## DHCP-snooping TP
| Action | SFS Reuirement ID | expectation | monitor | build number | results | comment\bug number
Machine vendors | EC
Machine types | MX, AX
IPv4, IPv6
interfaces: x-eth, (FKA) c-eth, Sub-if, Q-in-Q, agg-eth, vlan-range
Interfaces on both bcm core 0 and core 1
25G interfaces?
CLI configuration
configure, edit, delete, reconfigure, rollback, save, load, edit
dhcp-snooping / dhcpv6-snooping
Configure a new VPLS
| Enable dhcp-snooping |  | Action successful per CLI requirement | show vpls, show dhcp-snooping counters
| Add x-eth interfaces and subinterfaces |  | Action successful per CLI requirement | show vpls, show dhcp-snooping counters
| Add agg-eth interfaces and subinterfaces |  | Action successful per CLI requirement | show vpls, show dhcp-snooping counters
| Add VPWS spoke |  | Action successful per CLI requirement | show vpls, show dhcp-snooping counters
| Add VPWS mesh |  | Action successful per CLI requirement | show vpls, show dhcp-snooping counters
| Add Auto-discovery (rd, import-rt, export-rt) |  | Action successful per CLI requirement | show vpls, show dhcp-snooping counters
| Disable dhcp-snooping |  | Action successful per CLI requirement | show vpls, show dhcp-snooping counters
| Remove x-eth and sub-ifs |  | Action successful per CLI requirement | show vpls, show dhcp-snooping counters
| Remove agg-eth and sub-ifs |  | Action successful per CLI requirement | show vpls, show dhcp-snooping counters
| Enable dhcp-snooping |  | Action successful per CLI requirement | show vpls, show dhcp-snooping counters
| Remove VPWSs and Auto-discovery |  | Action successful per CLI requirement | show vpls, show dhcp-snooping counters
| Enable dhcp-snooping |  | Action successful per CLI requirement | show vpls, show dhcp-snooping counters
| Delete dhcp-snooping |  | Back to default
| Verify VPWS mesh cannot be set with DHCP attributes |  | Not configurable
Trusted | Set interface as trusted enabled on AC (Phy/Tagged/untagged/Q-in-Q/vlan-range?) |  | Action successful per CLI requirement | show vpls
| Disable trusted on the ACs |  | Action successful per CLI requirement | show vpls
| Delete trusted on the AC |  | Back to default | show vpls
| Delete interface with trusted enable |  | Interface deleted | show vpls
| Reconfigure the deleted interface w/o trusted statement |  | Interface configured with default trusted value | show vpls
| Repeat for agg-eth |  | Interface configured with default trusted value | show vpls
| Repeat for VPWS spoke |  | Interface configured with default trusted value | show vpls
Option-82 | Set AC (Phy/Tagged/Q-in-Q) with dhcp-snooping information-option enable | not implemented | Action successful per CLI requirement
| Set AC (Phy/Tagged/Q-in-Q) with dhcp-snooping information-option disable | not implemented | Action successful per CLI requirement
| Delete AC (Phy/Tagged/Q-in-Q) with dhcp-snooping information-option | not implemented | Back to default
allow-receiving-information-option | Set AC (Phy/Tagged/Q-in-Q/untagged) with dhcp-snooping allow-receiving-information-option enable |  | Action successful per CLI requirement | show vpls
| Set AC (Phy/Tagged/Q-in-Q/untagged) with dhcp-snooping allow-receiving-information-option disable |  | Action successful per CLI requirement | show vpls
| Delete AC (Phy/Tagged/Q-in-Q/untagged) with dhcp-snooping allow-receiving-information-option |  | Back to default | show vpls
| Repeat for agg-eth |  |  | show vpls
| Repeat for VPWS spoke |  |  | show vpls
Complete VPLS | Configure a VPLS w/ all the dhcp-snooping parameters. |  | Action successful per CLI requirement | show vpls
| Delete the VPLS |  | Action successful per CLI requirement | show vpls
| Shift interfaces to a different VPLS (w/ w/o dhcp-snooping) |  | Action successful per CLI requirement | show vpls
| Attach same interface/agg-eth/vpws to another VPLS |  | Fails with proper message | show vpls
| Reconfigure the VPLS w/o dhcp-snooping |  | default snooping config | show vpls
debug option
factory-default
rollback
maasive config by * , -
snapshot
clear commands
| clear dhcp-snooping counters |  | Clearing all DHCP counters of all VPLSs
| clear dhcp-snooping counters vpls VPLS_Name |  | Clearing all DHCP counters of selected VPLS only | Verify auto-complete
| clear dhcp-snooping counters vpls VPLS_Name interface/vpws/peer |  | Clearing only the DHCP counters of the selected VPLS entity | Verify auto-complete
| clear dhcp-snooping counters vpls VPLS_Name interface/vpws/peer (Not existing interface/vpws/peer) |  | Invalid command
| clear dhcp-snooping counters vpls VPLS_Name interface/vpws/peer (existing interface/vpws/peer - On A different VPLS) |  | Invalid command
show commands
| show dhcp-snooping counters |  | Proper and correct display of total counters per VPLS entity, Showing all VPLSs
| show dhcp-snooping counters vpls VPLS_Name |  | Proper and correct display of total counters per VPLS entity, Showing selected VPLS | auto-complete
| show dhcp-snooping counters vpls VPLS_Name interface/vpws/peer |  | Proper and correct display of detailed counters of the selected VPLS entity | auto-complete
| show dhcp-snooping counters vpls VPLS_Name interface/vpws/peer (Not existing interface/vpws/peer) |  | Invalid command
| show dhcp-snooping counters vpls VPLS_Name interface/vpws/peer (existing interface/vpws/peer - On A different VPLS) |  | Invalid command
| show dhcp-snooping clients brief |  | Proper and correct tabular display of all DHCP clients in all VPLSs
| show dhcp-snooping clients detail |  | Proper and correct detailed display of all DHCP clients in all VPLSs
| show dhcp-snooping clients vpls VPLS_Name brief |  | Proper and correct tabular display of all DHCP clients in the selected VPLS
| show dhcp-snooping clients vpls VPLS_Name detail |  | Proper and correct detailed display of all DHCP clients in the selected VPLS
| show dhcp-snooping clients vpls VPLS_Name client Mac-addr brief |  | Proper and correct tabular display of the selected DHCP client in the selected VPLS
| show dhcp-snooping clients vpls VPLS_Name client Mac-addr detail |  | Proper and correct detailed display of the selected DHCP client in the selected VPLS
| show vpls detail name <vpls name> |  | Proper and correct display of the VPLS and the DHCP attributes
Feature Functionality
Configure a background VPLS with only ACs - with traffic and DHCP traffic (Add DHCPv6 Requets and replies) |  |  | Traffic is unharmed throughout the testing
Configure a background VPLS with ACs+PWs - with traffic and DHCP traffic (Add DHCPv6 Requets and replies) |  |  | Traffic is unharmed throughout the testing
Configure a VPLS with 5 ACs (Mixture of Phy, Tagged,Q-in-Q) | Pass known/Unknow unicast/bcast traffic |  | Traffic flows correctly E2E
| Pass DHCP bcast/Unicast traffic (DORA+) (from all interfaces) |  | Traffic flows correctly E2E |  |  |  | To cover DHCP requets received from both untrusted/trusted interfaces
| Configure the VPLS with dhcp-snooping enable |  | Configuration successful
| Verify DHCP traffic is trapped and dropped |  | show dhcp-snooping counters
show dhcp-snooping counters vpls <vpls-name>
show dhcp-snooping counters vpls <vpls-name> interface <interface-name>
Rest of the traffic flows correctly
Option-82 insertion | Configure Phy interface with dhcp-snooping trusted enable |  | All DHCP traffic, except for the Phy originated, is sent to the Phy interface only | show dhcp-snooping counters
| Verify option-82 is inserted properly to DHCP packets (BootP requests only - Discover/Request)) |  | Only Option-82 sub-op 1 with a correct interface name is inserted. | show dhcp-snooping counters |  |  | BootP repliesfrom untrusted are dropped
|  |  | Other Options/Fields are not modified/inserted | show dhcp-snooping counters
|  |  | Chksum is recalculated with the inserted option-82. | show dhcp-snooping counters
| Configure tagged interface with dhcp-snooping trusted enable |  | All DHCP traffic, except for the Tagged originated, is sent to the Phy and tagged interfaces | show dhcp-snooping counters
| Verify option-82 is inserted properly to DHCP packets (BootP requests only) |  | Only Option-82 sub-op 1 with a correct interface name is inserted. | show dhcp-snooping counters |  |  | BootP repliesfrom untrusted are dropped
|  |  | Other Options/Fields are not modified/inserted | show dhcp-snooping counters
|  |  | Chksum is recalculated with the inserted option-82. | show dhcp-snooping counters
| Configure Q-in-Q interface with dhcp-snooping trusted enable |  | All DHCP traffic, except for the Q-in-Q originated, is sent to the Phy, tagged, and Q-in-Q interfaces | show dhcp-snooping counters
| Verify option-82 is inserted properly to DHCP packets (BootP requests only) |  | Only Option-82 sub-op 1 with a correct interface name is inserted. | show dhcp-snooping counters |  |  | BootP repliesfrom untrusted are dropped
|  |  | Other Options/Fields are not modified/inserted | show dhcp-snooping counters
|  |  | Chksum is recalculated with the inserted option-82. | show dhcp-snooping counters
| Configure VPWS spoke interface with dhcp-snooping trusted enable |  | All DHCP traffic, except for the Q-in-Q originated, is sent to the Phy, tagged, and Q-in-Q interfaces | show dhcp-snooping counters
| Verify option-82 is inserted properly to DHCP packets (BootP requests only) |  | Only Option-82 sub-op 1 with a correct interface name is inserted. | show dhcp-snooping counters |  |  | BootP repliesfrom untrusted are dropped
|  |  | Other Options/Fields are not modified/inserted | show dhcp-snooping counters
|  |  | Chksum is recalculated with the inserted option-82. | show dhcp-snooping counters
| Configure Phy interface with dhcp-snooping trusted disable |  | DHCP traffic seizes to be sent over this interface. | show dhcp-snooping counters
| Delete tagged interface dhcp-snooping trusted configuration |  | DHCP traffic seizes to be sent over this interface. | show dhcp-snooping counters
| Restore dhcp-snooping trusted enable on the Phy & tagged ACs. |  | DHCP traffic sent over these trusted interfaces. | show dhcp-snooping counters
Option-82 strip | Send bootP replies (Offer/ACK) from a trusted Phy AC w valid Option-82 destinations (Tagged and Q-in-Q ACs) |  | Option-82 is stripped, Other fields untouched, Packets forwarded to the specific interfaces Per learned MAC | show dhcp-snooping counters
| Send bootP replies (Offer/ACK) from a trusted Tagged AC w valid Option-82 destinations (Phy and Q-in-Q ACs) |  | Option-82 is stripped, Other fields untouched, Packets forwarded to the specific interfaces Per learned MAC | show dhcp-snooping counters
| Send bootP replies (Offer/ACK) from a trusted Q-in-Q AC w valid Option-82 destinations (Phy and Tagged ACs) |  | Option-82 is stripped, Other fields untouched, Packets forwarded to the specific interfaces Per learned MAC | show dhcp-snooping counters
| Send bootP replies (Offer/ACK) from a trusted Phy AC w valid Other Option-82 destinations (Tagged and Q-in-Q ACs) |  | Option-82 is kept, Other fields untouched, Packets forwarded to the specific interfaces Per learned MAC | show dhcp-snooping counters
| Send bootP replies (Offer/ACK) from a trusted Tagged AC w valid Other Option-82 destinations (Phy and Q-in-Q ACs) |  | Option-82 is kept, Other fields untouched, Packets forwarded to the specific interfaces Per learned MAC | show dhcp-snooping counters
| Send bootP replies (Offer/ACK) from a trusted Q-in-Q AC w valid Other Option-82 destinations (Phy and Tagged ACs) |  | Option-82 is kept, Other fields untouched, Packets forwarded to the specific interfaces Per learned MAC | show dhcp-snooping counters
| Send bootP replies (Offer/ACK) from a trusted NNI w valid My Option-82 destinations (Phy and Tagged ACs) |  | Option-82 is stripped, Other fields untouched, Packets forwarded to the specific interfaces Per learned MAC
| Send bootP replies (Offer/ACK) from a trusted NNI w valid Other Option-82 destinations (Phy and Tagged ACs) |  | Option-82 is kept, Other fields untouched, Packets forwarded to the specific interfaces Per learned MAC
| Send bootP replies (Offer/ACK) from an untrusted Phy AC w valid Option-82 destinations (Tagged and Q-in-Q ACs) |  | DHCP reply Packets are dropped, Other traffic continues unharmed
| Send bootP replies (Offer/ACK) from an untrusted Tagged AC w valid Option-82 destinations (Phy and Q-in-Q ACs) |  | DHCP reply Packets are dropped, Other traffic continues unharmed
| Send bootP replies (Offer/ACK) from an untrusted Q-in-Q AC w valid Option-82 destinations (Phy and Tagged ACs) |  | DHCP reply Packets are dropped, Other traffic continues unharmed
| Send bootP replies (Offer/ACK) from an untrusted VPWS spoke AC w valid Option-82 destinations (Phy and Tagged ACs) |  | DHCP reply Packets are dropped, Other traffic continues unharmed
New Interface | Add a new trusted interface to the VPLS (AC/VPWS spoke/NNI) |  | All DHCP traffic are also sent to the newly added interface. | show dhcp-snooping counters
| Send bootP replies (Offer/ACK) from the new AC w valid Option-82 destinations |  | Option-82 is stripped, Other fields untouched, Packets forwarded to the specific interfaces Per the Option-82 | show dhcp-snooping counters
| Change the new interface to Trusted disable |  | Ingress bootp request traffic is not flooded to this i/f | show dhcp-snooping counters
|  |  | Ingress bootp replies on this interface are ignored and dropped | show dhcp-snooping counters
| Change dhcp-snooping to disable |  | DHCP msgs are not trapped and forwarded as L2 traffic
| Change dhcp-snooping to enable |  | DHCP msgs are trapped and get snooped. Other traffic is unharmed
allow-received-information-option | Send bootP request (Discover/Request) from an untrusted (Phy/Tagged/Q-in-Q) AC w valid Option-82 |  | DHCP Packets are trapped and dropped | show dhcp-snooping counters
| Send bootP request (Discover/Request) from a trusted (Phy/Tagged/Q-in-Q) AC w valid Option-82 |  | DHCP Packets are trapped and dropped | show dhcp-snooping counters
| Configure one of the interfaces with dhcp-snooping allow-received-information-option enable |  | DHCP Packets are added with Option-82 and forwarded to all trusted interfaces
DHCP packets from other interfaces with Option-82 are dropped.
| Configure the rest of the interfaces with dhcp-snooping allow-received-information-option enable |  | DHCP Packets are added with Option-82 and forwarded to all trusted interfaces
| Send bootP request (Discover/Request) from an untrusted (Phy/Tagged/Q-in-Q) AC w/o Option-82 |  | DHCP Packets are added with Option-82 and forwarded to all trusted interfaces
| Send bootP request (Discover/Request) from a trusted (Phy/Tagged/Q-in-Q) AC w/o Option-82 |  | DHCP Packets are added with Option-82 and forwarded to all trusted interfaces
DHCP Packet trap | DHCP request/reply over Phy AC |  | Trapped and processed
udp destination 67,68 | DHCP request/reply over Tagged AC |  | Trapped and processed
udp destination 546, 547 | DHCP request/reply over QinQ AC |  | Trapped and processed
| DHCP request/reply over untagged enabled AC |  | Trapped and processed
| DHCP request/reply over VPWS spoke (implicit null) |  | Trapped and processed
| DHCP request/reply over VPWS mesh (implicit null) |  | Trapped and processed
| DHCP request/reply over BGP PW (implicit null) |  | Trapped and processed
| DHCP request/reply over VPWS spoke (Explicit null) |  | Trapped and processed
| DHCP request/reply over VPWS mesh (Explicit null) |  | Trapped and processed
| DHCP request/reply over BGP PW (Explicit null) |  | Trapped and processed
| DHCP request/reply over VPWS spoke (RSVP imp/exp null, LDP tunneling imp/exp null) |  | Trapped and processed | no explicit for RSVP
| DHCP request/reply over VPWS mesh (RSVP imp/exp null, LDP tunneling imp/exp null) |  | Trapped and processed | no explicit for RSVP
| DHCP request/reply over BGP PW (RSVP imp/exp null, LDP tunneling imp/exp null) |  | Trapped and processed | no explicit for RSVP
| DHCP request/reply over VPWS spoke Thru LSR (LDP/ RSVP transit) |  | Not trapped
| DHCP request/reply over VPWS mesh Thru LSR (LDP/ RSVP transit) |  | Not trapped
| DHCP request/reply over BGP PW Throu LSR (LDP/ RSVP transit) |  | Not trapped
Packet processing table
|  |  | Trusted port v4 | Allowed Option-v4 | Trusted port v6 | Allowed Option-v6 |  | Trusted ports | Network ports
Ingress request originator | Untrusted AC | bootp request with option 82 | X | Y | X | Y |  | Flood | Flood
|  |  | X | N | X | N |  | Drop | Drop
|  | bootp request without option 82 | X | X | X | X |  | Insert & Flood | Insert & Flood
| Trusted AC | bootp request with option 82 | X | Y | X | Y |  | Flood | Flood | Not to itself
|  |  | X | N | X | N |  | Drop | Drop
|  | bootp request without option 82 | X | X | X | X |  | Insert & Flood | Insert & Flood | Not to itself
| Untrusted VPWS spoke | bootp request with option 82 | X | Y | X | Y |  | Flood | Flood
|  |  | X | N | X | N |  | Drop | Drop
|  | bootp request without option 82 | X | X | X | X |  | Insert & Flood | Insert & Flood
| Trusted VPWS spoke | bootp request with option 82 | X | Y | X | Y |  | Flood | Flood | Not to itself
|  |  | X | N | X | N |  | Drop | Drop
|  | bootp request without option 82 | X | X | X | X |  | Insert & Flood | Insert & Flood | Not to itself
| BGP/VPWS mesh | bootp request with option 82 | [5 empty] | Flood | No Flooding | Not to itself or NNIs
|  | bootp request without option 82 | [5 empty] | Flood | No Flooding | Not to itself or NNIs | May drop
Ingress reply originator | Untrusted AC | bootp reply with option 82 |  | Y |  |  |  | Drop | Drop
|  |  |  | N |  |  |  | Drop | Drop
|  | bootp reply without option 82 |  | X |  |  |  | Drop | Drop
| Trusted AC | bootp reply with my option 82 |  | Y |  |  |  | Strip & Flood | Strip and Flood | To AC per Learnd MAC
|  |  |  | N |  |  |  | Strip & Flood | Strip and Flood | To AC per Learnd MAC
|  | bootp reply without option 82 |  | X |  |  |  | Drop | Drop
|  | bootp reply with other option 82 |  | Y |  |  |  | Flood to Learnt MAC destination | Flood to Learnt MAC destination
|  |  |  | N |  |  |  | Drop | Drop
| Untrusted VPWS spoke | bootp reply with option 82 |  | Y |  |  |  | Drop | Drop
|  |  |  | N |  |  |  | Drop | Drop
|  | bootp reply without option 82 |  | X |  |  |  | Drop | Drop
| Trusted VPWS spoke | bootp reply with my option 82 |  | Y |  |  |  | Flood | Flood | To AC per Learnd MAC
|  |  |  | N |  |  |  | Drop | Drop
|  | bootp reply without option 82 |  | X |  |  |  | Drop | Drop
|  | bootp reply with other option 82 |  | Y |  |  |  | Flood to Learnt MAC destination | Flood to Learnt MAC destination
|  |  |  | N |  |  |  | Drop | Drop
| BGP/VPWS mesh | bootp reply with my option 82 | [5 empty] | Flood to Learnt MAC destination | No Flooding
|  | bootp reply without option 82 | [5 empty] | Drop | Drop
|  | bootp reply with other option 82 | [5 empty] | Flood to Learnt MAC destination | No Flooding
Client management (No requirements) | Verify correct logging of a complete sequence step by step. |  | Client i/f, DHCP msg, record time updated | show dhcp-snooping clients
|  |  | Verify lease time remaining decreases | show dhcp-snooping clients
|  |  | verify client deleted when lease time expires | show dhcp-snooping clients
|  |  | verify uncompleted clients deleted after polling-interval fires | show dhcp-snooping clients
|  |  | verify same client on different VPLSs | show dhcp-snooping clients
|  |  | verify client move inside a VPLS | show dhcp-snooping clients
| MAC move scenario (inside VPLS) |  | MAC should move in the show clients | show dhcp-snooping clients
| DHCP release |  | Should be deleted from table | show dhcp-snooping clients
| Client Performs renew |  | Proper fields updated (record-time, remaining lease) | show dhcp-snooping clients
| DHCP polling expires |  | What happens?
When do we clear the client's table
On The Fly changes | Move a trusted interface to a VPLS with dhcp-snooping enabled - During running DHCP traffic |  | DHCP packets are forwarded from the new VPLS
DHCP packets from the old VPLS are not forwarded
show dhcp-snooping counters should be cleared for this interface
| Move an untrusted interface to a VPLS with dhcp-snooping enabled - During running DHCP traffic |  | DHCP packets are forwarded to the new trusted interfaces in the new VPLS
show dhcp-snooping counters should be cleared for this interface
| Remove dhcp-snooping from one VPLS |  | DHCP packets are not trapped (forwarded as any L2 packet)
show dhcp-snooping counters doesn't include this VPLS (other are unharmed)
| Reconfigure dhcp-snooping on the VPLS |  | DHCP packets are snooped and processed correctly
show dhcp-snooping counters for this VPLS are cleared (other are unharmed)
| admin up/down an interface - with/out changing its snooping |  | Verifying service restore properly on trusted/untrusted interfaces
| Newly configured Untagged AC (trusted/UnTrusted) |  | DHCP packets are snooped and processed correctly
| Newly configured tagged AC (trusted/UnTrusted) |  | DHCP packets are snooped and processed correctly
| Hostname change |  | No need for reboot
Behavioural changes | Entirely new VPLS config w/DHCP |  | Proper DHCP flows behaviour
| Entirely new VPLS config w/o DHCP followed by DHCP config |  | Proper DHCP flows behaviour
| dhcp-snooping disable/enable on VPLS level |  | Proper DHCP flows behaviour
| dhcp-snoopingv6 disable/enable on VPLS level |  | Proper DHCP flows behaviour
| VPLS admin-down/up |  | Proper DHCP flows behaviour
| VPLS admin-down, change dhcp attributes, VPLS admin-up |  | Proper DHCP flows behaviour
| VPLS admin-down, remove dhcp attributes, VPLS admin-up |  | Proper DHCP flows behaviour
| Config DHCP parameters on members before enabling on VPLS |  | Proper DHCP flows behaviour
| Config DHCP parameters on members after enabling on VPLS |  | Proper DHCP flows behaviour
| Config DHCP parameters on members and enabling on VPLS before VPLS admin-state |  | Proper DHCP flows behaviour
| Config DHCP parameters on member and enabling on VPLS after VPLS admin-state |  | Proper DHCP flows behaviour
Network and config events | Taking down remote BGP peer |  | Verifying removed from DHCP,counters removed,DHCP packets are not flooded
| Restoring remote BGP peer |  | Verifying added to DHCP,counters initialized?,DHCP req/reply packets are handled
| Establish a new BGP peer |  | Verifying added to DHCP,counters,DHCP req/reply packets are handled
| ReRouting remote BGP peer |  | Verifying no change in DHCP,counters maintained,DHCP req/reply packets are handled
| Removing remote BGP peer |  | Verifying removed from DHCP,counters removed,DHCP packets are not flooded
| Taking down VPWS mesh |  | Verifying removed from DHCP,counters removed,DHCP packets are not flooded
| Restoring remote VPWS mesh |  | Verifying added to DHCP,counters initialized?,DHCP req/reply packets are handled
| Establish a new VPWS mesh |  | Verifying added to DHCP,counters,DHCP req/reply packets are handled
| ReRouting VPWS mesh |  | Verifying no change in DHCP,counters maintained,DHCP req/reply packets are handled
| Removing VPWS mesh |  | Verifying removed from DHCP,counters removed,DHCP packets are not flooded
| Taking down VPWS spoke |  | Verifying removed from DHCP,counters,DHCP packets are not sent
| Restoring VPWS spoke |  | Verifying added to DHCP,counters,DHCP req/reply packets are handled
| Establish a new VPWS spoke |  | Verifying added to DHCP,counters,DHCP req/reply packets are handled
| ReRouting a VPWS spoke |  | Verifying no change in DHCP,counters maintained,DHCP req/reply packets are handled
| Remove VPWS spoke |  | Verifying removed from DHCP,counters,DHCP packets are not sent
DHCP Packet validation | Send a packet with UDP port 67, message type differ from 1 (boot request) and 2 (Boot reply) |  | Message dropped,Proper counter incremented, syslog entry
| Send a packet with UDP port 67, message type 1 or 2, w/o option 53 (dhcp type) |  | Message dropped,Proper counter incremented, syslog entry
Boot requests | Send a packet with UDP port 67, message type 1 - boot request, option 53 (discover, request, etc), HW type !=ethernet |  | Message dropped,Proper counter incremented, syslog entry
| Send a packet with UDP port 67, message type 1 - boot request, option 53 (discover, request, etc), chaddr != src MAC |  | Message dropped,Proper counter incremented, syslog entry
| Send a packet with UDP port 67, message type 1 - boot request, option 53 (discover, request, etc), giaddr != 0.0.0.0 |  | Message dropped,Proper counter incremented
| Send a packet with UDP port 67, message type 1 - boot request, option 53 (discover, request, etc), With option-82 (config doesn’t allow) |  | Message dropped,Proper counter incremented, syslog entry
Boot replies | Send a packet with UDP port 67, message type 2 - boot reply, option 53 (offer, ack, etc), valid option-82, from an untrusted AC |  | Message dropped,Proper counter incremented, syslog entry
| Send a packet with UDP port 67, message type 2 - boot reply, option 53 (offer, ack, etc), No option-82 |  | Message dropped,Proper counter incremented, syslog entry
| Send a packet with UDP port 67, message type 2 - boot reply, option 53 (offer, ack, etc), option-82 w/o AgentCircuitId |  | Message dropped,Proper counter incremented, syslog entry
| Send a packet with UDP port 67, message type 2 - boot reply, option 53 (offer, ack, etc), option-82 w invalid AgentCircuitId |  | Message dropped,Proper counter incremented, syslog entry
| Send a packet with UDP port 67, message type 2 - boot reply, option 53 (offer, ack, etc), option-82 w AgentCircuitId which doesn't belong to the VPLS and MAC no learned |  | Message dropped,Proper counter incremented, syslog entry
Malformed/unsupported packets
| Wrong chksum packets shall be discarded? Yes! |  | verify how the system works
MI says that it we get wrong chksum, we need to snoop, add option-82, but put a wrong chksum again.
Feature interaction
MAC learning | Send DHCP request from a client |  | Packet is trapped, Src MAC learned?
| Send DHCP reply from a trusted i/f |  | Packet is trapped, Src MAC learned?
PWs
Agg-eth | Configure an agg-eth as an Untrusted interface |  | DHCP msgs are trapped from all members and forwarded to the correct Trusted interface
| Configure an agg-eth sub-if as an Untrusted interface |  | DHCP msgs are trapped from all members and forwarded to the correct Trusted interface
| Configure an agg-eth sub-if in another VPLS as an Untrusted interface |  | DHCP msgs are trapped from all members and forwarded to the correct Trusted interface
| Configure an agg-eth as a Trusted interface |  | DHCP msgs are trapped from all members and forwarded to the correct Untrusted interface
| Configure an agg-eth sug-if as a Trusted interface |  | DHCP msgs are trapped from all members and forwarded to the correct Untrusted interface
| Configure an agg-eth sug-if in another VPLS as a Trusted interface |  | DHCP msgs are trapped from all members and forwarded to the correct Untrusted interface
SHG | A whole new world….
Per DZ it is not expected that an untrusted and trusted interfaces will reside in the same SHG.
It is the user's responsibility to make sure of that.
No validations/restrictions are required.
| Verification of SHG proper config will be done with the VPLS automation suite. |  | VPLS suite should pass
GRRRRRRRRRRRRRRRRR Per OrenG SHG is supported. Or should be.
| Send DHCP requests from a client (trusted/untrusted) |  | DHCP requests are not forwarded to a trusted i/f on the same SHG
| Send DHCP replies from a trusted interface |  | DHCP replies are not forwarded to a client i/f (trusted/untrusted) on the same SHG
| Change the SHG of either client/Trusted i/f |  | DHCP requests are forwarded to the changed trusted i/f
DHCP replies are forwarded to the changed client i/f (trusted/untrusted)
vlan-op-ingress (Untrusted) | On a tagged untrusted interface set vlan-op-ingress pop |  | On Phy trusted AC verify the outgoing DHCP packet is tagless.
Egressing DHCP packet from a trusted i/f is pushed with the sub-if vlan
| On a tagged untrusted interface set vlan-op-ingress swap |  | On Phy trusted AC verify the outgoing DHCP packet is taged with the swapped value. PRI is preserved
Egressing DHCP packet from a trusted i/f is swapped with the sub-if vlan
| On a Q-in-Q untrusted interface set vlan-op-ingress pop-pop |  | On Phy trusted AC verify the outgoing DHCP packet is tagless.
Egressing DHCP packet from a trusted i/f is pushed with the sub-if tags
| On a Q-in-Q untrusted interface set vlan-op-ingress pop-swap |  | On Phy trusted AC verify the outgoing DHCP packet is taged with the swapped value. PRI is preserved
Egressing DHCP packet from a trusted i/f is pushed n' swapped with the sub-if tags
vlan-op-ingress (Trusted) | On a tagged trusted interface set vlan-op-ingress pop |  | Verify processed snooped msgs egressing to this untrusted interface with its pushed tag
Verify incoming snooped msgs are sent with accordance to this ingress vlan-op
| On a tagged trusted interface set vlan-op-ingress swap |  | Verify processed snooped msgs egressing to this untrusted interface with its swapped tag
Verify incoming snooped msgs are sent with accordance to this ingress vlan-op
| On a Q-in-Q trusted interface set vlan-op-ingress pop-pop |  | Verify processed snooped msgs egressing to this untrusted interface with its pushed tags
Verify incoming snooped msgs are sent with accordance to this ingress vlan-op
| On a Q-in-Q trusted interface set vlan-op-ingress pop-swap |  | Verify processed snooped msgs egressing to this untrusted interface with its swapped Inner and pushed Outer
Verify incoming snooped msgs are sent with accordance to this ingress vlan-op
L2 interface Enhancements
Interface w vlan range/multiple | Configure a vlan-range i/f as an Untrusted AC |  | Incoming DHCP traffic is trapped and handled correctly. Correct DHCP egressing traffic |  |  |  | Are we expecting such an interface to participate in dhcp-snooping? | Why not? There's no special treatment
| Configure a vlan-range i/f as a Trusted AC |  | Client's snooped DHCP traffic is correctly sent, Server's replies are snooped correctly
untagged | Configure an untagged sub-if as an Untrusted AC |  | Incoming DHCP traffic is trapped and handled correctly. Correct DHCP egressing traffic |  |  |  | Are we expecting such an interface to participate in dhcp-snooping? | Why not? There's no special treatment
| Configure an untagged sub-if as a Trusted AC |  | Client's snooped DHCP traffic is correctly sent, Server's replies are snooped correctly
vlan-op push | Configure an untagged sub-if with a vlan-op push as an Untrusted AC |  | Incoming DHCP traffic is trapped and handled correctly. Correct DHCP egressing traffic |  |  |  | Are we expecting such an interface to participate in dhcp-snooping? | Why not? There's no special treatment
| Configure an untagged sub-if with a vlan-op push as a Trusted AC |  | Client's snooped DHCP traffic is correctly sent, Server's replies are snooped correctly
QoS | Are DHCP packets egressing with higher priority?
| Send DHCP request and reply |  | Verify packet sent to the CPU on correct port | show system to-us-traffic
| Verify snooped msgs are sent from the CPU to the egressing interface with a high queue |  | Creating congestion.
ACL
Ctrl-Plane ACL / Ingress NNI | required?
bfd
Bcast policer | Verify DHCP requests are submitted to the bcast policer
dhcpv4 exists in bcmrm_ingress_counters | Verify bcmrm_ingress_sw_counters.bin supported |  | file includes "counter ingress_packet_processing_count_dhcp4_sentto_cpm" row
dhcpv6 exists in bcmrm_ingress_counters | Verify bcmrm_ingress_sw_counters.bin supported |  | file includes "counter ingress_packet_processing_count_dhcp6_sentto_cpm" row
Scale | Send high rate (10G) of DHCP Discover msgs to a VPLS with 1 trusted port |  | CPU shaper (p200q0) limits to ~3500 pps
|  |  | Verify the outgoing rate from the trusted port | Show dhcp-snooping counters
| Send high rate (10G) of DHCP Discover msgs to a VPLS with 10 trusted ports |  | CPU shaper (p200q0) limits to ~3500 pps | What would be an acceptable rate?
Verify the outgoing rate from the trusted ports
| Send high rate (10G) of DHCP Offer msgs to a VPLS with 10 untrusted ports |  | CPU shaper (p200q0) limits to ~3500 pps
Verify the outgoing rate from the untrusted ports
Ask Yanic, Evgeny, DZ (AR says ~ 100 ep) | Configure Q VPLSs with R untrusted ports and S trusted ports |  | Config successful
| On each VPLS, send DHCP Discover from untruasted and DHCP Offer from Trusted |  | Verify packets are properly routed and snooped correctly. | Total rate shall exceed 3500 pps
Performance
| Measure commit time difference between dhcp-snooping VPLS and non-dhcp-snooping VPLS. |  | In scale of ~100 interfaces total.
show dhcp-snooping counters - during vpls massive flooding
clear dhcp-snooping counters - during vpls massive flooding
Robustness
| Perform reset to the Exaware |  | Verify dhcp-snooping performs correctly after reload.
| Power down/up the Exaware |  | Verifydhcp-snooping performs correctly after reload.
| Flap interface |  | DHCP snooping functionality restored.
PM
| Debug: Verify future defined categories |  | events logged correctly
Alarms/Logs
| See syslog msgs in the next tab |  | Not sure syslog entries are for phase 1
Upgrade | onie-install |  | New configuration options are available
New functionality works as expected
downgrade
HA
| Kill dhcpd |  | DuT should reboot after 2nd crash within x min
| Kill NSM |  | DuT should reboot after 2nd crash within x min
Management | NA
Tech-support
Tech-support includes show dhcp-snooping counters
Tech-support includes show dhcpv6-snooping counters
Tech-support includes show dhcp-snooping clients
Tech-support includes show dhcpv6-snooping clients

## Syslog
| Case | Syslog entry
• | When an unknown BootP message is dropped: | BootP message with unknown op value received on interface interface-name is dropped.
• | When a non-DHCP BootP Request message is dropped: | Non-DHCP BootP Request message received on interface interface-name is dropped.
• | When a non-DHCP BootP Reply message is dropped: | Non-DHCP BootP Reply message received on interface interface-name is dropped.
• | When a DHCP BootP Request message of type msg-type is dropped | DHCP BootP Request message received on interface interface-name is dropped with reason text.
• | When a DHCP BootP Reply message is dropped: | DHCP BootP Reply message of type msg-type received on interface interface-name from server ip-address is dropped reason text was dropped.
| When an DHCPv6 message is dropped: | DHCPv6 message with type value received on {interface interface-name ¦ spoke VPWS vpws-name} is dropped, reason text.

## 3062 interfaces
x-eth0/0/0 | up | Ixia 107 6:8
x-eth0/0/1 | up | connected to 3053 0/2/19
x-eth0/0/10 | up | Ixia 107 9:7
x-eth0/0/11 | down | loop 10-11
x-eth0/0/16 | admin-down | loop 16-17
x-eth0/0/17 | down | loop 16-17
x-eth0/0/19 | up | 1G / 10G
x-eth0/0/28 |  | loop 28-29
x-eth0/0/29 |  | loop 28-29
x-eth0/0/30 | up | loop 30-31 | New Standalone Server enp4s0f1
x-eth0/0/32 | up | It cloud
x-eth0/0/32.3562 | up
x-eth0/0/40 | up | Ixia 107 3:6
x-eth0/0/44 | up | loop 44-45 | VPLS IP Leg
x-eth0/0/45 | up | loop 44-45 | IP towards server | 10.62.10.254
x-eth0/0/46 | up | 1G / 10G
x-eth0/0/46.3162 | up | ens192 66:98
x-eth0/0/46.3262 | up | ens224 96:e9
x-eth0/0/46.3362 | up
x-eth0/0/46.3462 | up
x-eth0/0/47 | up | services cloud, DHCP server1

## VPLS types
VPLS
BGP PWs | VPWS mesh PWs
VPWS spoke | VPWS spoke
Static VPWS spoke | Static VPWS spoke | v8.x.0
Untagged AC | Untagged AC
Untagged AC | Untagged AC
Untagged AC | Untagged AC
Tagged AC | Tagged AC
Tagged AC | Tagged AC
Tagged AC | Tagged AC