## Test Plan Topics
Topic | Action | SFS / RFC Req ID | Expectation | Monitor (show / verify command) | Test Equipment | Build number | Results (Pass\Fail) | Comment \ Bug number
CLI CONFIGURATION — INTERFACE / ETHERNET-SEGMENT
ethernet-segment — Enable EVPN multi-homing mode and enter the EVPN ethernet segment command mode
| Descend to the `configuration interface {agg-eth¦x-eth}` level and enter the `ethernet-segment` container. It is a container node — it takes no value of its own and is not committed on its own. Configure its documented attributes in order (`identifier`, `load-balancing-mode`, `service-carving`); commit at the parent level | CLI:ethernet-segment | Pass: `ethernet-segment` is entered as a container and its attributes (`identifier`, `load-balancing-mode`, `service-carving`) are accepted and nested beneath it | show configuration, show evpn ethernet-segments [esi <es-id>], show interface agg-eth <agg-id> detail | DUT only (CLI session via console / SSH)
|  |  | Pass: AC binding, Ethernet Segment reads back via `show evpn ethernet-segments [esi <es-id>]` |  | DUT only (CLI session via console / SSH)
|  |  | Fail-on: `ethernet-segment` is treated as a leaf (accepts/commits a value of its own), or its attributes are not nested under it |  | DUT only (CLI session via console / SSH)
| Issue `no ethernet-segment`; commit |  | Pass: `ethernet-segment` removed cleanly | show configuration, show evpn ethernet-segments [esi <es-id>], show interface agg-eth <agg-id> detail | DUT only (CLI session via console / SSH)
|  |  | Pass: feature reverts to default |  | DUT only (CLI session via console / SSH)
|  |  | Fail-on: Stale config remains, feature stuck in old state, or kernel state inconsistent with the control plane |  | DUT only (CLI session via console / SSH)
| At the prompt, type `ethernet-segment ?` and inspect the help listing |  | `ethernet-segment` is discoverable from `?` and TAB; |  | DUT only (CLI session via console / SSH)
| Type the first letters of `ethernet-segment` and press TAB; observe completion |  | `ethernet-segment` is discoverable from `?` and TAB; |  | DUT only (CLI session via console / SSH)
| After entering `ethernet-segment `, type `?` to list the next-token completions |  | Pass: `ethernet-segment` is discoverable from `?` and TAB |  | DUT only (CLI session via console / SSH)
|  |  | Pass: sub-token help lists exactly the documented parameters |  | DUT only (CLI session via console / SSH)
|  |  | Fail-on: Command absent from `?`, TAB does not complete, or sub-token help drops / invents parameters vs. the CLI doc |  | DUT only (CLI session via console / SSH)
|  |  | Help (`?`) lists the command with a non-empty one-line description |  | DUT only (CLI session via console / SSH)
|  |  | TAB completes uniquely (or offers the documented set when ambiguous); no tokens outside the CLI doc |  | DUT only (CLI session via console / SSH)
|  |  | Sub-token help shows every documented parameter (no missing, no extra) |  | DUT only (CLI session via console / SSH)
| Verify `ethernet-segment` can be configured **only if** The interface is specified as a L2 interface by command l2-transport; with the precondition unmet, commit is rejected with a descriptive error naming it |  | Pass: Precondition enforced at parse/commit time with a descriptive error message | show configuration | DUT only (CLI session via console / SSH)
|  |  | Fail-on: Command silently accepted, feature half-configured, or the error does not identify the violated precondition |  | DUT only (CLI session via console / SSH)
|  |  | The CLI rejects the command at parse/commit time with a clear, descriptive error; the configuration is unchanged; satisfying the precondition then permits the command on retry |  | DUT only (CLI session via console / SSH)
| Verify `ethernet-segment` can be configured **only if** The interface and all sub-interfaces defined on it are not used by another non-EVPN L2 application; with the precondition unmet, commit is rejected with a descriptive error naming it |  | Pass: Precondition enforced at parse/commit time with a descriptive error message | show configuration | DUT only (CLI session via console / SSH)
|  |  | Fail-on: Command silently accepted, feature half-configured, or the error does not identify the violated precondition |  | DUT only (CLI session via console / SSH)
|  |  | The CLI rejects the command at parse/commit time with a clear, descriptive error; the configuration is unchanged; satisfying the precondition then permits the command on retry |  | DUT only (CLI session via console / SSH)
| Verify `ethernet-segment` **cannot** be configured when the interface or a sub-interface on it is already attached to an EVPN instance; commit is rejected with a descriptive error message |  | Pass: Precondition enforced at parse/commit time with a descriptive error message | show configuration | DUT only (CLI session via console / SSH)
|  |  | Fail-on: Command silently accepted, feature half-configured, or the error does not identify the violated precondition |  | DUT only (CLI session via console / SSH)
|  |  | The CLI rejects the command at parse/commit time with a clear, descriptive error; the configuration is unchanged; satisfying the precondition then permits the command on retry |  | DUT only (CLI session via console / SSH)
identifier — Set the Ethernet segment identifier (ESI) value of an interface
| At the `configuration interface {agg-eth¦x-eth} ethernet-segment` configuration level, configure `identifier 0 <value>` and commit the candidate config | CLI:identifier | Pass: `identifier` is accepted and present in `show configuration` | show configuration, show evpn ethernet-segments [esi <es-id>], show interface agg-eth <agg-id> detail | DUT only (CLI session via console / SSH)
|  |  | Pass: AC binding, Ethernet Segment, LACP reads back via `show evpn ethernet-segments [esi <es-id>]` |  | DUT only (CLI session via console / SSH)
|  |  | Fail-on: Commit is rejected, or the configured line is absent from `show configuration` after commit |  | DUT only (CLI session via console / SSH)
| Enter the command with its final mandatory token `<value>` omitted — type `identifier 0` (instead of the complete `identifier 0 <value>`) and attempt to commit |  | Pass: `identifier 0` is rejected as incomplete — the mandatory `<value>` cannot be omitted | show configuration, show evpn ethernet-segments [esi <es-id>], show interface agg-eth <agg-id> detail | DUT only (CLI session via console / SSH)
|  |  | Pass: the running configuration is unchanged |  | DUT only (CLI session via console / SSH)
|  |  | Fail-on: The DUT accepts `identifier 0` (silently supplies a value for the missing `<value>`, or commits a partial `identifier` line) |  | DUT only (CLI session via console / SSH)
| Configure `identifier` with each documented value (`0`, `1`, `4`): `identifier 0 <value>`, `identifier 1`, `identifier 4`. Then attempt an undocumented value (e.g. `identifier 2`) |  | Pass: Only the documented `identifier` values (0, 1, 4) are accepted | show configuration, show evpn ethernet-segments [esi <es-id>], show interface agg-eth <agg-id> detail | DUT only (CLI session via console / SSH)
|  |  | Pass: documented default is `identifier of type 4` |  | DUT only (CLI session via console / SSH)
|  |  | Fail-on: An undocumented value is accepted, or a documented value is rejected |  | DUT only (CLI session via console / SSH)
|  |  | Each documented value is accepted; the undocumented value is rejected at parse time with a descriptive error |  | DUT only (CLI session via console / SSH)
| Issue `identifier <type0-value>` with values: (a) a valid in-spec value (per '9 octets in the hex-decimal format: xx.xx.xx.xx.xx.xx.xx.xx.xx'); (b) invalid values: non-hex characters, truncated octet count, length-mismatched value |  | Pass: Documented valid `<type0-value>` values accepted | show configuration, show evpn ethernet-segments [esi <es-id>], show interface agg-eth <agg-id> detail | DUT only (CLI session via console / SSH)
|  |  | Pass: each invalid value rejected with a parse error |  | DUT only (CLI session via console / SSH)
|  |  | Pass: the configuration remains clean |  | DUT only (CLI session via console / SSH)
|  |  | Fail-on: Invalid value silently accepted, feature crashes, or the configuration retains a partial/invalid `identifier` line |  | DUT only (CLI session via console / SSH)
|  |  | Each valid boundary value commits and is read back with the correct type/format; each invalid value is rejected at parse time with a CLI error naming the parameter; the configuration does NOT contain the bad value |  | DUT only (CLI session via console / SSH)
| Bring the parent feature up without configuring `identifier`; observe the default behaviour |  | Pass: Default behaviour matches doc: "identifier of type 4" | show configuration, show evpn ethernet-segments [esi <es-id>], show interface agg-eth <agg-id> detail | DUT only (CLI session via console / SSH)
|  |  | Fail-on: Default differs from doc, or explicit config of the default value changes the configuration (non-idempotent) |  | DUT only (CLI session via console / SSH)
| At the prompt, type `identifier ?` and inspect the help listing |  | `identifier` is discoverable from `?` and TAB; |  | DUT only (CLI session via console / SSH)
| Type the first letters of `identifier` and press TAB; observe completion |  | `identifier` is discoverable from `?` and TAB; |  | DUT only (CLI session via console / SSH)
| After entering `identifier `, type `?` to list the next-token completions |  | Pass: `identifier` is discoverable from `?` and TAB |  | DUT only (CLI session via console / SSH)
|  |  | Pass: sub-token help lists exactly the documented parameters |  | DUT only (CLI session via console / SSH)
|  |  | Fail-on: Command absent from `?`, TAB does not complete, or sub-token help drops / invents parameters vs. the CLI doc |  | DUT only (CLI session via console / SSH)
|  |  | Help (`?`) lists the command with a non-empty one-line description |  | DUT only (CLI session via console / SSH)
|  |  | TAB completes uniquely (or offers the documented set when ambiguous); no tokens outside the CLI doc |  | DUT only (CLI session via console / SSH)
|  |  | Sub-token help shows every documented parameter (no missing, no extra) |  | DUT only (CLI session via console / SSH)
load-balancing-mode — Configure the load-balancing mode
| At the `configuration interface {agg-eth¦x-eth} ethernet-segment` configuration level, configure `load-balancing-mode <single-active> ¦ <all-active>` and commit the candidate config | CLI:load-balancing-mode | Pass: `load-balancing-mode` is accepted and present in `show configuration` | show configuration, show evpn ethernet-segments [esi <es-id>], show interface agg-eth <agg-id> detail | DUT only (CLI session via console / SSH)
|  |  | Pass: AC binding, Ethernet Segment, multi-homing reads back via `show evpn ethernet-segments [esi <es-id>]` |  | DUT only (CLI session via console / SSH)
|  |  | Fail-on: Commit is rejected, or the configured line is absent from `show configuration` after commit |  | DUT only (CLI session via console / SSH)
| Configure `load-balancing-mode` with one choice (e.g. `single-active`); commit; then reconfigure with a different choice (single-active ¦ all-active); commit |  | Pass: Mutually-exclusive choices replace each other on commit | show configuration, show evpn ethernet-segments [esi <es-id>], show interface agg-eth <agg-id> detail | DUT only (CLI session via console / SSH)
|  |  | Fail-on: Both choices appear in the configuration simultaneously, or the feature retains old behaviour after the switch |  | DUT only (CLI session via console / SSH)
|  |  | Only one choice is active at a time in the configuration; the second commit replaces the first cleanly; the feature reflects the latest choice |  | DUT only (CLI session via console / SSH)
| Bring the parent feature up without configuring `load-balancing-mode`; observe the default behaviour |  | Pass: Default behaviour matches doc: "single-active" | show configuration, show evpn ethernet-segments [esi <es-id>], show interface agg-eth <agg-id> detail | DUT only (CLI session via console / SSH)
|  |  | Fail-on: Default differs from doc, or explicit config of the default value changes the configuration (non-idempotent) |  | DUT only (CLI session via console / SSH)
| Issue `no load-balancing-mode`; commit |  | Pass: `load-balancing-mode` removed cleanly | show configuration, show evpn ethernet-segments [esi <es-id>], show interface agg-eth <agg-id> detail | DUT only (CLI session via console / SSH)
|  |  | Pass: feature reverts to default |  | DUT only (CLI session via console / SSH)
|  |  | Fail-on: Stale config remains, feature stuck in old state, or kernel state inconsistent with the control plane |  | DUT only (CLI session via console / SSH)
| At the prompt, type `load-balancing-mode ?` and inspect the help listing |  | `load-balancing-mode` is discoverable from `?` and TAB; |  | DUT only (CLI session via console / SSH)
| Type the first letters of `load-balancing-mode` and press TAB; observe completion |  | `load-balancing-mode` is discoverable from `?` and TAB; |  | DUT only (CLI session via console / SSH)
| After entering `load-balancing-mode `, type `?` to list the next-token completions |  | Pass: `load-balancing-mode` is discoverable from `?` and TAB |  | DUT only (CLI session via console / SSH)
|  |  | Pass: sub-token help lists exactly the documented parameters |  | DUT only (CLI session via console / SSH)
|  |  | Fail-on: Command absent from `?`, TAB does not complete, or sub-token help drops / invents parameters vs. the CLI doc |  | DUT only (CLI session via console / SSH)
|  |  | Help (`?`) lists the command with a non-empty one-line description |  | DUT only (CLI session via console / SSH)
|  |  | TAB completes uniquely (or offers the documented set when ambiguous); no tokens outside the CLI doc |  | DUT only (CLI session via console / SSH)
|  |  | Sub-token help shows every documented parameter (no missing, no extra) |  | DUT only (CLI session via console / SSH)
| Verify `load-balancing-mode` **cannot** be configured when the interface or a sub-interface on it is already attached to an EVPN instance; commit is rejected with a descriptive error message |  | Pass: Precondition enforced at parse/commit time with a descriptive error message | show configuration | DUT only (CLI session via console / SSH)
|  |  | Fail-on: Command silently accepted, feature half-configured, or the error does not identify the violated precondition |  | DUT only (CLI session via console / SSH)
|  |  | The CLI rejects the command at parse/commit time with a clear, descriptive error; the configuration is unchanged; satisfying the precondition then permits the command on retry |  | DUT only (CLI session via console / SSH)
service-carving — Configure the carving service (Default Forwarder Election method)
| At the `configuration interface {agg-eth¦x-eth} ethernet-segment` configuration level, configure `service-carving <default> ¦ {highest-random-weight} ¦ {{highest-preference ¦ lowest-preference} [preference]}` and commit the candidate config | CLI:service-carving | Pass: `service-carving` is accepted and present in `show configuration` | show configuration, show evpn ethernet-segments [esi <es-id>], show interface agg-eth <agg-id> detail | DUT only (CLI session via console / SSH)
|  |  | Pass: AC binding, DF election, Ethernet Segment reads back via `show evpn ethernet-segments [esi <es-id>]` |  | DUT only (CLI session via console / SSH)
|  |  | Fail-on: Commit is rejected, or the configured line is absent from `show configuration` after commit |  | DUT only (CLI session via console / SSH)
| Issue `service-carving <preference>` with values: (a) the documented boundary values (0, 65535) — valid per '0..65535'; (b) invalid values: -1 (below range); 65536 (above range). The documented default is `37237`; with `service-carving` omitted the value defaults to `37237` |  | Pass: Documented valid `<preference>` values accepted | show configuration, show evpn ethernet-segments [esi <es-id>], show interface agg-eth <agg-id> detail | DUT only (CLI session via console / SSH)
|  |  | Pass: each invalid value rejected with a parse error |  | DUT only (CLI session via console / SSH)
|  |  | Pass: the configuration remains clean |  | DUT only (CLI session via console / SSH)
|  |  | Fail-on: Invalid value silently accepted, feature crashes, or the configuration retains a partial/invalid `service-carving` line |  | DUT only (CLI session via console / SSH)
|  |  | Each valid boundary value commits and is read back with the correct type/format; each invalid value is rejected at parse time with a CLI error naming the parameter; the configuration does NOT contain the bad value |  | DUT only (CLI session via console / SSH)
| Read back the effective `preference`; then explicitly set the documented default `service-carving 37237` and read back again |  | Pass: Default `preference` = 37237 is in effect when `service-carving` is unconfigured | show configuration, show evpn ethernet-segments [esi <es-id>], show interface agg-eth <agg-id> detail | DUT only (CLI session via console / SSH)
|  |  | Pass: explicit default is idempotent |  | DUT only (CLI session via console / SSH)
|  |  | Fail-on: Effective default differs from the documented 37237, or setting the default value alters behaviour / configuration |  | DUT only (CLI session via console / SSH)
| Configure `service-carving` with one choice (e.g. `default`); commit; then reconfigure with a different choice (default ¦ highest-random-weight ¦ highest-preference ¦ lowest-preference); commit |  | Pass: Mutually-exclusive choices replace each other on commit | show configuration, show evpn ethernet-segments [esi <es-id>], show interface agg-eth <agg-id> detail | DUT only (CLI session via console / SSH)
|  |  | Fail-on: Both choices appear in the configuration simultaneously, or the feature retains old behaviour after the switch |  | DUT only (CLI session via console / SSH)
|  |  | Only one choice is active at a time in the configuration; the second commit replaces the first cleanly; the feature reflects the latest choice |  | DUT only (CLI session via console / SSH)
| Issue `no service-carving`; commit |  | Pass: `service-carving` removed cleanly | show configuration, show evpn ethernet-segments [esi <es-id>], show interface agg-eth <agg-id> detail | DUT only (CLI session via console / SSH)
|  |  | Pass: feature reverts to default |  | DUT only (CLI session via console / SSH)
|  |  | Fail-on: Stale config remains, feature stuck in old state, or kernel state inconsistent with the control plane |  | DUT only (CLI session via console / SSH)
| At the prompt, type `service-carving ?` and inspect the help listing |  | `service-carving` is discoverable from `?` and TAB; |  | DUT only (CLI session via console / SSH)
| Type the first letters of `service-carving` and press TAB; observe completion |  | `service-carving` is discoverable from `?` and TAB; |  | DUT only (CLI session via console / SSH)
| After entering `service-carving `, type `?` to list the next-token completions |  | Pass: `service-carving` is discoverable from `?` and TAB |  | DUT only (CLI session via console / SSH)
|  |  | Pass: sub-token help lists exactly the documented parameters |  | DUT only (CLI session via console / SSH)
|  |  | Fail-on: Command absent from `?`, TAB does not complete, or sub-token help drops / invents parameters vs. the CLI doc |  | DUT only (CLI session via console / SSH)
|  |  | Help (`?`) lists the command with a non-empty one-line description |  | DUT only (CLI session via console / SSH)
|  |  | TAB completes uniquely (or offers the documented set when ambiguous); no tokens outside the CLI doc |  | DUT only (CLI session via console / SSH)
|  |  | Sub-token help shows every documented parameter (no missing, no extra) |  | DUT only (CLI session via console / SSH)
CLI CONFIGURATION — LACP (AGG-ETH ONLY)
lacp-key — Set the LACP Administrative Key
| At the `configuration interface agg-eth` configuration level, configure `<lacp-key> <key-value>` and commit the candidate config | CLI:lacp-key | Pass: `lacp-key` is accepted and present in `show configuration` | show configuration, show evpn ethernet-segments [esi <es-id>], show interface agg-eth <agg-id> detail | DUT only (CLI session via console / SSH)
|  |  | Pass: AC binding, LACP reads back via `show evpn ethernet-segments [esi <es-id>]` |  | DUT only (CLI session via console / SSH)
|  |  | Fail-on: Commit is rejected, or the configured line is absent from `show configuration` after commit |  | DUT only (CLI session via console / SSH)
| Enter the command with its final mandatory token `<key-value>` omitted — type `<lacp-key>` (instead of the complete `<lacp-key> <key-value>`) and attempt to commit |  | Pass: `<lacp-key>` is rejected as incomplete — the mandatory `<key-value>` cannot be omitted | show configuration, show evpn ethernet-segments [esi <es-id>], show interface agg-eth <agg-id> detail | DUT only (CLI session via console / SSH)
|  |  | Pass: the running configuration is unchanged |  | DUT only (CLI session via console / SSH)
|  |  | Fail-on: The DUT accepts `<lacp-key>` (silently supplies a value for the missing `<key-value>`, or commits a partial `lacp-key` line) |  | DUT only (CLI session via console / SSH)
| Issue `lacp-key <key-value>` with values: (a) the documented boundary values (0, 65535) — valid per 'Integer into range 0..65535'; (b) invalid values: -1 (below range); 65536 (above range); a non-integer string (e.g. `abc`) |  | Pass: Documented valid `<key-value>` values accepted | show configuration, show evpn ethernet-segments [esi <es-id>], show interface agg-eth <agg-id> detail | DUT only (CLI session via console / SSH)
|  |  | Pass: each invalid value rejected with a parse error |  | DUT only (CLI session via console / SSH)
|  |  | Pass: the configuration remains clean |  | DUT only (CLI session via console / SSH)
|  |  | Fail-on: Invalid value silently accepted, feature crashes, or the configuration retains a partial/invalid `lacp-key` line |  | DUT only (CLI session via console / SSH)
|  |  | Each valid boundary value commits and is read back with the correct type/format; each invalid value is rejected at parse time with a CLI error naming the parameter; the configuration does NOT contain the bad value |  | DUT only (CLI session via console / SSH)
| Bring the parent feature up without configuring `lacp-key`; observe the default behaviour |  | Pass: Default behaviour matches doc: "the agg-eth interface number" | show configuration, show evpn ethernet-segments [esi <es-id>], show interface agg-eth <agg-id> detail | DUT only (CLI session via console / SSH)
|  |  | Fail-on: Default differs from doc, or explicit config of the default value changes the configuration (non-idempotent) |  | DUT only (CLI session via console / SSH)
| Issue `no lacp-key`; commit |  | Pass: `lacp-key` removed cleanly | show configuration, show evpn ethernet-segments [esi <es-id>], show interface agg-eth <agg-id> detail | DUT only (CLI session via console / SSH)
|  |  | Pass: feature reverts to default |  | DUT only (CLI session via console / SSH)
|  |  | Fail-on: Stale config remains, feature stuck in old state, or kernel state inconsistent with the control plane |  | DUT only (CLI session via console / SSH)
| At the prompt, type `lacp-key ?` and inspect the help listing |  | `lacp-key` is discoverable from `?` and TAB; |  | DUT only (CLI session via console / SSH)
| Type the first letters of `lacp-key` and press TAB; observe completion |  | `lacp-key` is discoverable from `?` and TAB; |  | DUT only (CLI session via console / SSH)
| After entering `lacp-key `, type `?` to list the next-token completions |  | Pass: `lacp-key` is discoverable from `?` and TAB |  | DUT only (CLI session via console / SSH)
|  |  | Pass: sub-token help lists exactly the documented parameters |  | DUT only (CLI session via console / SSH)
|  |  | Fail-on: Command absent from `?`, TAB does not complete, or sub-token help drops / invents parameters vs. the CLI doc |  | DUT only (CLI session via console / SSH)
|  |  | Help (`?`) lists the command with a non-empty one-line description |  | DUT only (CLI session via console / SSH)
|  |  | TAB completes uniquely (or offers the documented set when ambiguous); no tokens outside the CLI doc |  | DUT only (CLI session via console / SSH)
|  |  | Sub-token help shows every documented parameter (no missing, no extra) |  | DUT only (CLI session via console / SSH)
| Verify `lacp-key`: You must configure the same key on each port of the same LACP multi-homing LAG,; a violation is rejected at commit time with a descriptive error message |  | Pass: Precondition enforced at parse/commit time with a descriptive error message | show configuration | DUT only (CLI session via console / SSH)
|  |  | Fail-on: Command silently accepted, feature half-configured, or the error does not identify the violated precondition |  | DUT only (CLI session via console / SSH)
|  |  | The CLI rejects the command at parse/commit time with a clear, descriptive error; the configuration is unchanged; satisfying the precondition then permits the command on retry |  | DUT only (CLI session via console / SSH)
lacp-system-mac — Set the LACP System MAC address
| At the `configuration interface agg-eth` configuration level, configure `lacp-system-mac <mac-address>` and commit the candidate config | CLI:lacp-system-mac | Pass: `lacp-system-mac` is accepted and present in `show configuration` | show configuration, show evpn ethernet-segments [esi <es-id>], show interface agg-eth <agg-id> detail | DUT only (CLI session via console / SSH)
|  |  | Pass: AC binding, Ethernet Segment, LACP reads back via `show evpn ethernet-segments [esi <es-id>]` |  | DUT only (CLI session via console / SSH)
|  |  | Fail-on: Commit is rejected, or the configured line is absent from `show configuration` after commit |  | DUT only (CLI session via console / SSH)
| Enter the command with its final mandatory token `<mac-address>` omitted — type `lacp-system-mac` (instead of the complete `lacp-system-mac <mac-address>`) and attempt to commit |  | Pass: `lacp-system-mac` is rejected as incomplete — the mandatory `<mac-address>` cannot be omitted | show configuration, show evpn ethernet-segments [esi <es-id>], show interface agg-eth <agg-id> detail | DUT only (CLI session via console / SSH)
|  |  | Pass: the running configuration is unchanged |  | DUT only (CLI session via console / SSH)
|  |  | Fail-on: The DUT accepts `lacp-system-mac` (silently supplies a value for the missing `<mac-address>`, or commits a partial `lacp-system-mac` line) |  | DUT only (CLI session via console / SSH)
| Issue `lacp-system-mac <mac-address>` with values: (a) a valid in-spec value (per 'xx:xx:xx:xx:xx:xx'); (b) invalid values: not-a-mac, ZZ:ZZ:ZZ:ZZ:ZZ:ZZ, 11:22:33 (truncated) |  | Pass: Documented valid `<mac-address>` values accepted | show configuration, show evpn ethernet-segments [esi <es-id>], show interface agg-eth <agg-id> detail | DUT only (CLI session via console / SSH)
|  |  | Pass: each invalid value rejected with a parse error |  | DUT only (CLI session via console / SSH)
|  |  | Pass: the configuration remains clean |  | DUT only (CLI session via console / SSH)
|  |  | Fail-on: Invalid value silently accepted, feature crashes, or the configuration retains a partial/invalid `lacp-system-mac` line |  | DUT only (CLI session via console / SSH)
|  |  | Each valid boundary value commits and is read back with the correct type/format; each invalid value is rejected at parse time with a CLI error naming the parameter; the configuration does NOT contain the bad value |  | DUT only (CLI session via console / SSH)
| Bring the parent feature up without configuring `lacp-system-mac`; observe the default behaviour |  | Pass: Default behaviour matches doc: "the LAG MAC address" | show configuration, show evpn ethernet-segments [esi <es-id>], show interface agg-eth <agg-id> detail | DUT only (CLI session via console / SSH)
|  |  | Fail-on: Default differs from doc, or explicit config of the default value changes the configuration (non-idempotent) |  | DUT only (CLI session via console / SSH)
| Issue `no lacp-system-mac`; commit |  | Pass: `lacp-system-mac` removed cleanly | show configuration, show evpn ethernet-segments [esi <es-id>], show interface agg-eth <agg-id> detail | DUT only (CLI session via console / SSH)
|  |  | Pass: feature reverts to default |  | DUT only (CLI session via console / SSH)
|  |  | Fail-on: Stale config remains, feature stuck in old state, or kernel state inconsistent with the control plane |  | DUT only (CLI session via console / SSH)
| At the prompt, type `lacp-system-mac ?` and inspect the help listing |  | `lacp-system-mac` is discoverable from `?` and TAB; |  | DUT only (CLI session via console / SSH)
| Type the first letters of `lacp-system-mac` and press TAB; observe completion |  | `lacp-system-mac` is discoverable from `?` and TAB; |  | DUT only (CLI session via console / SSH)
| After entering `lacp-system-mac `, type `?` to list the next-token completions |  | Pass: `lacp-system-mac` is discoverable from `?` and TAB |  | DUT only (CLI session via console / SSH)
|  |  | Pass: sub-token help lists exactly the documented parameters |  | DUT only (CLI session via console / SSH)
|  |  | Fail-on: Command absent from `?`, TAB does not complete, or sub-token help drops / invents parameters vs. the CLI doc |  | DUT only (CLI session via console / SSH)
|  |  | Help (`?`) lists the command with a non-empty one-line description |  | DUT only (CLI session via console / SSH)
|  |  | TAB completes uniquely (or offers the documented set when ambiguous); no tokens outside the CLI doc |  | DUT only (CLI session via console / SSH)
|  |  | Sub-token help shows every documented parameter (no missing, no extra) |  | DUT only (CLI session via console / SSH)
CLI CONFIGURATION — L2-SERVICES EVPN
evpn — Create an Ethernet Virtual Private Network (EVPN) instance of the specified service type and enter EVPN configuration mode
| At the `configuration l2-services` configuration level, configure `evpn <evpn-name> [service-type {vlan-based ¦ vlan-bundle ¦ vlan-aware-bundle ¦ port-based}]` and commit the candidate config | CLI:evpn | Pass: `evpn` is accepted and present in `show configuration` | show configuration, show evpn global [name <evpn-name>], show evpn summary [name <evpn-name>] | DUT only (CLI session via console / SSH)
|  |  | Pass: EVPN instance, EVPN service types reads back via `show evpn global [name <evpn-name>]` |  | DUT only (CLI session via console / SSH)
|  |  | Fail-on: Commit is rejected, or the configured line is absent from `show configuration` after commit |  | DUT only (CLI session via console / SSH)
| Issue `evpn <evpn-name>` with values: (a) a valid in-spec value (per 'String up to 40 characters'); (b) invalid values: a value clearly outside the documented spec |  | Pass: Documented valid `<evpn-name>` values accepted | show configuration, show evpn global [name <evpn-name>], show evpn summary [name <evpn-name>] | DUT only (CLI session via console / SSH)
|  |  | Pass: each invalid value rejected with a parse error |  | DUT only (CLI session via console / SSH)
|  |  | Pass: the configuration remains clean |  | DUT only (CLI session via console / SSH)
|  |  | Fail-on: Invalid value silently accepted, feature crashes, or the configuration retains a partial/invalid `evpn` line |  | DUT only (CLI session via console / SSH)
|  |  | Each valid boundary value commits and is read back with the correct type/format; each invalid value is rejected at parse time with a CLI error naming the parameter; the configuration does NOT contain the bad value |  | DUT only (CLI session via console / SSH)
| Issue `no evpn`; commit |  | Pass: `evpn` removed cleanly | show configuration, show evpn global [name <evpn-name>], show evpn summary [name <evpn-name>] | DUT only (CLI session via console / SSH)
|  |  | Pass: feature reverts to default |  | DUT only (CLI session via console / SSH)
|  |  | Fail-on: Stale config remains, feature stuck in old state, or kernel state inconsistent with the control plane |  | DUT only (CLI session via console / SSH)
| At the prompt, type `evpn ?` and inspect the help listing |  | `evpn` is discoverable from `?` and TAB; |  | DUT only (CLI session via console / SSH)
| Type the first letters of `evpn` and press TAB; observe completion |  | `evpn` is discoverable from `?` and TAB; |  | DUT only (CLI session via console / SSH)
| After entering `evpn `, type `?` to list the next-token completions |  | Pass: `evpn` is discoverable from `?` and TAB |  | DUT only (CLI session via console / SSH)
|  |  | Pass: sub-token help lists exactly the documented parameters |  | DUT only (CLI session via console / SSH)
|  |  | Fail-on: Command absent from `?`, TAB does not complete, or sub-token help drops / invents parameters vs. the CLI doc |  | DUT only (CLI session via console / SSH)
|  |  | Help (`?`) lists the command with a non-empty one-line description |  | DUT only (CLI session via console / SSH)
|  |  | TAB completes uniquely (or offers the documented set when ambiguous); no tokens outside the CLI doc |  | DUT only (CLI session via console / SSH)
|  |  | Sub-token help shows every documented parameter (no missing, no extra) |  | DUT only (CLI session via console / SSH)
advertise-mac — Allow/disallow advertising local MAC addresses to the peers
| At the `configuration l2-services evpn <evpn-name>` configuration level, configure `Advertise-mac <enable> ¦ <disable>` and commit the candidate config | CLI:advertise-mac | Pass: `advertise-mac` is accepted and present in `show configuration` | show configuration, show evpn global [name <evpn-name>], show evpn mac-address-table [name <evpn-name>] | DUT only (CLI session via console / SSH)
|  |  | Pass: MAC advertisement reads back via `show evpn global [name <evpn-name>]` |  | DUT only (CLI session via console / SSH)
|  |  | Fail-on: Commit is rejected, or the configured line is absent from `show configuration` after commit |  | DUT only (CLI session via console / SSH)
| Configure `advertise-mac` with one choice (e.g. `enable`); commit; then reconfigure with a different choice (enable ¦ disable); commit |  | Pass: Mutually-exclusive choices replace each other on commit | show configuration, show evpn global [name <evpn-name>], show evpn mac-address-table [name <evpn-name>] | DUT only (CLI session via console / SSH)
|  |  | Fail-on: Both choices appear in the configuration simultaneously, or the feature retains old behaviour after the switch |  | DUT only (CLI session via console / SSH)
|  |  | Only one choice is active at a time in the configuration; the second commit replaces the first cleanly; the feature reflects the latest choice |  | DUT only (CLI session via console / SSH)
| Bring the parent feature up without configuring `advertise-mac`; observe the default behaviour |  | Pass: Default behaviour matches doc: "enable" | show configuration, show evpn global [name <evpn-name>], show evpn mac-address-table [name <evpn-name>] | DUT only (CLI session via console / SSH)
|  |  | Fail-on: Default differs from doc, or explicit config of the default value changes the configuration (non-idempotent) |  | DUT only (CLI session via console / SSH)
| Issue `no admin-state`; commit |  | Pass: `advertise-mac` removed cleanly | show configuration, show evpn global [name <evpn-name>], show evpn mac-address-table [name <evpn-name>] | DUT only (CLI session via console / SSH)
|  |  | Pass: feature reverts to default |  | DUT only (CLI session via console / SSH)
|  |  | Fail-on: Stale config remains, feature stuck in old state, or kernel state inconsistent with the control plane |  | DUT only (CLI session via console / SSH)
| At the prompt, type `advertise-mac ?` and inspect the help listing |  | `advertise-mac` is discoverable from `?` and TAB; |  | DUT only (CLI session via console / SSH)
| Type the first letters of `advertise-mac` and press TAB; observe completion |  | `advertise-mac` is discoverable from `?` and TAB; |  | DUT only (CLI session via console / SSH)
| After entering `advertise-mac `, type `?` to list the next-token completions |  | Pass: `advertise-mac` is discoverable from `?` and TAB |  | DUT only (CLI session via console / SSH)
|  |  | Pass: sub-token help lists exactly the documented parameters |  | DUT only (CLI session via console / SSH)
|  |  | Fail-on: Command absent from `?`, TAB does not complete, or sub-token help drops / invents parameters vs. the CLI doc |  | DUT only (CLI session via console / SSH)
|  |  | Help (`?`) lists the command with a non-empty one-line description |  | DUT only (CLI session via console / SSH)
|  |  | TAB completes uniquely (or offers the documented set when ambiguous); no tokens outside the CLI doc |  | DUT only (CLI session via console / SSH)
|  |  | Sub-token help shows every documented parameter (no missing, no extra) |  | DUT only (CLI session via console / SSH)
auto-discovery — Configures auto-discovery attributes
| Descend to the `configuration l2-services evpn <evpn-name>` level and enter the `auto-discovery` container. It is a container node — it takes no value of its own and is not committed on its own. Configure its documented attributes in order (`export-rt`, `import-rt`); commit at the parent level | CLI:auto-discovery | Pass: `auto-discovery` is entered as a container and its attributes (`export-rt`, `import-rt`) are accepted and nested beneath it | show configuration, show evpn global [name <evpn-name>], show evpn mac-address-table [name <evpn-name>] | DUT only (CLI session via console / SSH)
|  |  | Pass: BGP route-target reads back via `show evpn global [name <evpn-name>]` |  | DUT only (CLI session via console / SSH)
|  |  | Fail-on: `auto-discovery` is treated as a leaf (accepts/commits a value of its own), or its attributes are not nested under it |  | DUT only (CLI session via console / SSH)
| `auto-discovery` container present with its attributes (`export-rt`, `import-rt`) configured beneath it |  | Prerequisite established |  | DUT only (CLI session via console / SSH)
| Issue `no auto-discovery`; commit |  | Pass: `no auto-discovery` clears the nested attributes (`export-rt`, `import-rt`) while the mandatory `auto-discovery` container persists | show configuration, show evpn global [name <evpn-name>], show evpn mac-address-table [name <evpn-name>] | DUT only (CLI session via console / SSH)
|  |  | Fail-on: The mandatory `auto-discovery` container is deleted, or its nested attributes survive the `no` form |  | DUT only (CLI session via console / SSH)
| At the prompt, type `auto-discovery ?` and inspect the help listing |  | `auto-discovery` is discoverable from `?` and TAB; |  | DUT only (CLI session via console / SSH)
| Type the first letters of `auto-discovery` and press TAB; observe completion |  | `auto-discovery` is discoverable from `?` and TAB; |  | DUT only (CLI session via console / SSH)
| After entering `auto-discovery `, type `?` to list the next-token completions |  | Pass: `auto-discovery` is discoverable from `?` and TAB |  | DUT only (CLI session via console / SSH)
|  |  | Pass: sub-token help lists exactly the documented parameters |  | DUT only (CLI session via console / SSH)
|  |  | Fail-on: Command absent from `?`, TAB does not complete, or sub-token help drops / invents parameters vs. the CLI doc |  | DUT only (CLI session via console / SSH)
|  |  | Help (`?`) lists the command with a non-empty one-line description |  | DUT only (CLI session via console / SSH)
|  |  | TAB completes uniquely (or offers the documented set when ambiguous); no tokens outside the CLI doc |  | DUT only (CLI session via console / SSH)
|  |  | Sub-token help shows every documented parameter (no missing, no extra) |  | DUT only (CLI session via console / SSH)
| Verify `auto-discovery`: auto-discovery is mandatory and cannot be deleted; a violation is rejected at commit time with a descriptive error message |  | Pass: Precondition enforced at parse/commit time with a descriptive error message | show configuration | DUT only (CLI session via console / SSH)
|  |  | Fail-on: Command silently accepted, feature half-configured, or the error does not identify the violated precondition |  | DUT only (CLI session via console / SSH)
|  |  | The CLI rejects the command at parse/commit time with a clear, descriptive error; the configuration is unchanged; satisfying the precondition then permits the command on retry |  | DUT only (CLI session via console / SSH)
control-word (evpn) — Enable Control Word in EVPN MAC packets
| At the `configuration l2-services evpn <evpn-name>` configuration level, configure `control-word <enable> ¦ <disable>` and commit the candidate config | CLI:control-word (evpn) | Pass: `control-word (evpn)` is accepted and present in `show configuration` | show configuration, show evpn global [name <evpn-name>], show evpn mac-address-table [name <evpn-name>] | DUT only (CLI session via console / SSH)
|  |  | Pass: control-word reads back via `show evpn global [name <evpn-name>]` |  | DUT only (CLI session via console / SSH)
|  |  | Fail-on: Commit is rejected, or the configured line is absent from `show configuration` after commit |  | DUT only (CLI session via console / SSH)
| Configure `control-word (evpn)` with one choice (e.g. `enable`); commit; then reconfigure with a different choice (enable ¦ disable); commit |  | Pass: Mutually-exclusive choices replace each other on commit | show configuration, show evpn global [name <evpn-name>], show evpn mac-address-table [name <evpn-name>] | DUT only (CLI session via console / SSH)
|  |  | Fail-on: Both choices appear in the configuration simultaneously, or the feature retains old behaviour after the switch |  | DUT only (CLI session via console / SSH)
|  |  | Only one choice is active at a time in the configuration; the second commit replaces the first cleanly; the feature reflects the latest choice |  | DUT only (CLI session via console / SSH)
| Bring the parent feature up without configuring `control-word (evpn)`; observe the default behaviour |  | Pass: Default behaviour matches doc: "default" | show configuration, show evpn global [name <evpn-name>], show evpn mac-address-table [name <evpn-name>] | DUT only (CLI session via console / SSH)
|  |  | Fail-on: Default differs from doc, or explicit config of the default value changes the configuration (non-idempotent) |  | DUT only (CLI session via console / SSH)
| Issue `no control-word`; commit |  | Pass: `control-word (evpn)` removed cleanly | show configuration, show evpn global [name <evpn-name>], show evpn mac-address-table [name <evpn-name>] | DUT only (CLI session via console / SSH)
|  |  | Pass: feature reverts to default |  | DUT only (CLI session via console / SSH)
|  |  | Fail-on: Stale config remains, feature stuck in old state, or kernel state inconsistent with the control plane |  | DUT only (CLI session via console / SSH)
| At the prompt, type `control-word ?` and inspect the help listing |  | `control-word (evpn)` is discoverable from `?` and TAB; |  | DUT only (CLI session via console / SSH)
| Type the first letters of `control-word` and press TAB; observe completion |  | `control-word (evpn)` is discoverable from `?` and TAB; |  | DUT only (CLI session via console / SSH)
| After entering `control-word `, type `?` to list the next-token completions |  | Pass: `control-word (evpn)` is discoverable from `?` and TAB |  | DUT only (CLI session via console / SSH)
|  |  | Pass: sub-token help lists exactly the documented parameters |  | DUT only (CLI session via console / SSH)
|  |  | Fail-on: Command absent from `?`, TAB does not complete, or sub-token help drops / invents parameters vs. the CLI doc |  | DUT only (CLI session via console / SSH)
|  |  | Help (`?`) lists the command with a non-empty one-line description |  | DUT only (CLI session via console / SSH)
|  |  | TAB completes uniquely (or offers the documented set when ambiguous); no tokens outside the CLI doc |  | DUT only (CLI session via console / SSH)
|  |  | Sub-token help shows every documented parameter (no missing, no extra) |  | DUT only (CLI session via console / SSH)
es-waiting-time — Configure Ethernet Segment waiting time
| At the `configuration l2-services evpn <evpn-name>` configuration level, configure `es-waiting-time <seconds>` and commit the candidate config | CLI:es-waiting-time | Pass: `es-waiting-time` is accepted and present in `show configuration` | show configuration, show evpn global [name <evpn-name>], show evpn mac-address-table [name <evpn-name>] | DUT only (CLI session via console / SSH)
|  |  | Pass: ES timers reads back via `show evpn global [name <evpn-name>]` |  | DUT only (CLI session via console / SSH)
|  |  | Fail-on: Commit is rejected, or the configured line is absent from `show configuration` after commit |  | DUT only (CLI session via console / SSH)
| Enter the command with its final mandatory token `<seconds>` omitted — type `es-waiting-time` (instead of the complete `es-waiting-time <seconds>`) and attempt to commit |  | Pass: `es-waiting-time` is rejected as incomplete — the mandatory `<seconds>` cannot be omitted | show configuration, show evpn global [name <evpn-name>], show evpn mac-address-table [name <evpn-name>] | DUT only (CLI session via console / SSH)
|  |  | Pass: the running configuration is unchanged |  | DUT only (CLI session via console / SSH)
|  |  | Fail-on: The DUT accepts `es-waiting-time` (silently supplies a value for the missing `<seconds>`, or commits a partial `es-waiting-time` line) |  | DUT only (CLI session via console / SSH)
| Issue `es-waiting-time <seconds>` with values: (a) the documented boundary values (0, 3600) — valid per 'Integer in range 0-3600'; (b) invalid values: -1 (below range); 3601 (above range); a non-integer string (e.g. `abc`) |  | Pass: Documented valid `<seconds>` values accepted | show configuration, show evpn global [name <evpn-name>], show evpn mac-address-table [name <evpn-name>] | DUT only (CLI session via console / SSH)
|  |  | Pass: each invalid value rejected with a parse error |  | DUT only (CLI session via console / SSH)
|  |  | Pass: the configuration remains clean |  | DUT only (CLI session via console / SSH)
|  |  | Fail-on: Invalid value silently accepted, feature crashes, or the configuration retains a partial/invalid `es-waiting-time` line |  | DUT only (CLI session via console / SSH)
|  |  | Each valid boundary value commits and is read back with the correct type/format; each invalid value is rejected at parse time with a CLI error naming the parameter; the configuration does NOT contain the bad value |  | DUT only (CLI session via console / SSH)
| Bring the parent feature up without configuring `es-waiting-time`; observe the default behaviour |  | Pass: Default behaviour matches doc: "3 seconds" | show configuration, show evpn global [name <evpn-name>], show evpn mac-address-table [name <evpn-name>] | DUT only (CLI session via console / SSH)
|  |  | Fail-on: Default differs from doc, or explicit config of the default value changes the configuration (non-idempotent) |  | DUT only (CLI session via console / SSH)
| Issue `no evpn`; commit |  | Pass: `es-waiting-time` removed cleanly | show configuration, show evpn global [name <evpn-name>], show evpn mac-address-table [name <evpn-name>] | DUT only (CLI session via console / SSH)
|  |  | Pass: feature reverts to default |  | DUT only (CLI session via console / SSH)
|  |  | Fail-on: Stale config remains, feature stuck in old state, or kernel state inconsistent with the control plane |  | DUT only (CLI session via console / SSH)
| At the prompt, type `es-waiting-time ?` and inspect the help listing |  | `es-waiting-time` is discoverable from `?` and TAB; |  | DUT only (CLI session via console / SSH)
| Type the first letters of `es-waiting-time` and press TAB; observe completion |  | `es-waiting-time` is discoverable from `?` and TAB; |  | DUT only (CLI session via console / SSH)
| After entering `es-waiting-time `, type `?` to list the next-token completions |  | Pass: `es-waiting-time` is discoverable from `?` and TAB |  | DUT only (CLI session via console / SSH)
|  |  | Pass: sub-token help lists exactly the documented parameters |  | DUT only (CLI session via console / SSH)
|  |  | Fail-on: Command absent from `?`, TAB does not complete, or sub-token help drops / invents parameters vs. the CLI doc |  | DUT only (CLI session via console / SSH)
|  |  | Help (`?`) lists the command with a non-empty one-line description |  | DUT only (CLI session via console / SSH)
|  |  | TAB completes uniquely (or offers the documented set when ambiguous); no tokens outside the CLI doc |  | DUT only (CLI session via console / SSH)
|  |  | Sub-token help shows every documented parameter (no missing, no extra) |  | DUT only (CLI session via console / SSH)
host mac-address-duplication-detection — Enable duplicate detection of host MAC address
| At the `configuration l2-services evpn <evpn-name>` configuration level, configure `host mac-address-duplicate-detection [enable ¦ disable] [move-interval move-interval] [move-count move-count] [freeze-time freeze-time]` and commit the candidate config | CLI:host mac-address-duplication-detection | Pass: `host mac-address-duplication-detection` is accepted and present in `show configuration` | show configuration, show evpn global [name <evpn-name>], show evpn mac-address-table [name <evpn-name>] | DUT only (CLI session via console / SSH)
|  |  | Pass: MAC table reads back via `show evpn global [name <evpn-name>]` |  | DUT only (CLI session via console / SSH)
|  |  | Fail-on: Commit is rejected, or the configured line is absent from `show configuration` after commit |  | DUT only (CLI session via console / SSH)
| Issue `host mac-address-duplication-detection <move-interval>` with values: (a) the documented boundary values (60, 240) — valid per 'Integer in range 60-240'; (b) invalid values: 59 (below range); 241 (above range); a non-integer string (e.g. `abc`). The documented default is `180`; with `host mac-address-duplication-detection` omitted the value defaults to `180` |  | Pass: Documented valid `<move-interval>` values accepted | show configuration, show evpn global [name <evpn-name>], show evpn mac-address-table [name <evpn-name>] | DUT only (CLI session via console / SSH)
|  |  | Pass: each invalid value rejected with a parse error |  | DUT only (CLI session via console / SSH)
|  |  | Pass: the configuration remains clean |  | DUT only (CLI session via console / SSH)
|  |  | Fail-on: Invalid value silently accepted, feature crashes, or the configuration retains a partial/invalid `host mac-address-duplication-detection` line |  | DUT only (CLI session via console / SSH)
|  |  | Each valid boundary value commits and is read back with the correct type/format; each invalid value is rejected at parse time with a CLI error naming the parameter; the configuration does NOT contain the bad value |  | DUT only (CLI session via console / SSH)
| Issue `host mac-address-duplication-detection <move-count>` with values: (a) the documented boundary values (1, 10) — valid per 'Integer in range 1-10'; (b) invalid values: 0 (below range); 11 (above range); a non-integer string (e.g. `abc`). The documented default is `5`; with `host mac-address-duplication-detection` omitted the value defaults to `5` |  | Pass: Documented valid `<move-count>` values accepted | show configuration, show evpn global [name <evpn-name>], show evpn mac-address-table [name <evpn-name>] | DUT only (CLI session via console / SSH)
|  |  | Pass: each invalid value rejected with a parse error |  | DUT only (CLI session via console / SSH)
|  |  | Pass: the configuration remains clean |  | DUT only (CLI session via console / SSH)
|  |  | Fail-on: Invalid value silently accepted, feature crashes, or the configuration retains a partial/invalid `host mac-address-duplication-detection` line |  | DUT only (CLI session via console / SSH)
|  |  | Each valid boundary value commits and is read back with the correct type/format; each invalid value is rejected at parse time with a CLI error naming the parameter; the configuration does NOT contain the bad value |  | DUT only (CLI session via console / SSH)
| Issue `host mac-address-duplication-detection <freeze-time>` with values: (a) the documented boundary values (0, 60) — valid per 'Integer in range 0-60'; (b) invalid values: -1 (below range); 61 (above range); a non-integer string (e.g. `abc`). The documented default is `30`; with `host mac-address-duplication-detection` omitted the value defaults to `30` |  | Pass: Documented valid `<freeze-time>` values accepted | show configuration, show evpn global [name <evpn-name>], show evpn mac-address-table [name <evpn-name>] | DUT only (CLI session via console / SSH)
|  |  | Pass: each invalid value rejected with a parse error |  | DUT only (CLI session via console / SSH)
|  |  | Pass: the configuration remains clean |  | DUT only (CLI session via console / SSH)
|  |  | Fail-on: Invalid value silently accepted, feature crashes, or the configuration retains a partial/invalid `host mac-address-duplication-detection` line |  | DUT only (CLI session via console / SSH)
|  |  | Each valid boundary value commits and is read back with the correct type/format; each invalid value is rejected at parse time with a CLI error naming the parameter; the configuration does NOT contain the bad value |  | DUT only (CLI session via console / SSH)
| Read back the effective `move-interval`; then explicitly set the documented default `host mac-address-duplication-detection 180` and read back again |  | Pass: Default `move-interval` = 180 is in effect when `host mac-address-duplication-detection` is unconfigured | show configuration, show evpn global [name <evpn-name>], show evpn mac-address-table [name <evpn-name>] | DUT only (CLI session via console / SSH)
|  |  | Pass: explicit default is idempotent |  | DUT only (CLI session via console / SSH)
|  |  | Fail-on: Effective default differs from the documented 180, or setting the default value alters behaviour / configuration |  | DUT only (CLI session via console / SSH)
| Read back the effective `move-count`; then explicitly set the documented default `host mac-address-duplication-detection 5` and read back again |  | Pass: Default `move-count` = 5 is in effect when `host mac-address-duplication-detection` is unconfigured | show configuration, show evpn global [name <evpn-name>], show evpn mac-address-table [name <evpn-name>] | DUT only (CLI session via console / SSH)
|  |  | Pass: explicit default is idempotent |  | DUT only (CLI session via console / SSH)
|  |  | Fail-on: Effective default differs from the documented 5, or setting the default value alters behaviour / configuration |  | DUT only (CLI session via console / SSH)
| Read back the effective `freeze-time`; then explicitly set the documented default `host mac-address-duplication-detection 30` and read back again |  | Pass: Default `freeze-time` = 30 is in effect when `host mac-address-duplication-detection` is unconfigured | show configuration, show evpn global [name <evpn-name>], show evpn mac-address-table [name <evpn-name>] | DUT only (CLI session via console / SSH)
|  |  | Pass: explicit default is idempotent |  | DUT only (CLI session via console / SSH)
|  |  | Fail-on: Effective default differs from the documented 30, or setting the default value alters behaviour / configuration |  | DUT only (CLI session via console / SSH)
| Issue `no host mac-address-duplicate-detection`; commit |  | Pass: `host mac-address-duplication-detection` removed cleanly | show configuration, show evpn global [name <evpn-name>], show evpn mac-address-table [name <evpn-name>] | DUT only (CLI session via console / SSH)
|  |  | Pass: feature reverts to default |  | DUT only (CLI session via console / SSH)
|  |  | Fail-on: Stale config remains, feature stuck in old state, or kernel state inconsistent with the control plane |  | DUT only (CLI session via console / SSH)
| At the prompt, type `host ?` and inspect the help listing |  | `host mac-address-duplication-detection` is discoverable from `?` and TAB; |  | DUT only (CLI session via console / SSH)
| Type the first letters of `host` and press TAB; observe completion |  | `host mac-address-duplication-detection` is discoverable from `?` and TAB; |  | DUT only (CLI session via console / SSH)
| After entering `host `, type `?` to list the next-token completions |  | Pass: `host mac-address-duplication-detection` is discoverable from `?` and TAB |  | DUT only (CLI session via console / SSH)
|  |  | Pass: sub-token help lists exactly the documented parameters |  | DUT only (CLI session via console / SSH)
|  |  | Fail-on: Command absent from `?`, TAB does not complete, or sub-token help drops / invents parameters vs. the CLI doc |  | DUT only (CLI session via console / SSH)
|  |  | Help (`?`) lists the command with a non-empty one-line description |  | DUT only (CLI session via console / SSH)
|  |  | TAB completes uniquely (or offers the documented set when ambiguous); no tokens outside the CLI doc |  | DUT only (CLI session via console / SSH)
|  |  | Sub-token help shows every documented parameter (no missing, no extra) |  | DUT only (CLI session via console / SSH)
interface (EVPN) — Configures an interface (attachment circuit) under the VPLS/EVPN service
| At the `configuration l2-services evpn <evpn-name>` configuration level, configure `interface <if-name>` and commit the candidate config | CLI:interface (EVPN) | Pass: `interface (EVPN)` is accepted and present in `show configuration` | show configuration, show evpn global [name <evpn-name>], show evpn mac-address-table [name <evpn-name>] | DUT only (CLI session via console / SSH)
|  |  | Pass: AC binding reads back via `show evpn global [name <evpn-name>]` |  | DUT only (CLI session via console / SSH)
|  |  | Fail-on: Commit is rejected, or the configured line is absent from `show configuration` after commit |  | DUT only (CLI session via console / SSH)
| Issue `interface (EVPN) <if-name>` with values: (a) a valid in-spec value (per 'interface'); (b) invalid values: a value clearly outside the documented spec |  | Pass: Documented valid `<if-name>` values accepted | show configuration, show evpn global [name <evpn-name>], show evpn mac-address-table [name <evpn-name>] | DUT only (CLI session via console / SSH)
|  |  | Pass: each invalid value rejected with a parse error |  | DUT only (CLI session via console / SSH)
|  |  | Pass: the configuration remains clean |  | DUT only (CLI session via console / SSH)
|  |  | Fail-on: Invalid value silently accepted, feature crashes, or the configuration retains a partial/invalid `interface (EVPN)` line |  | DUT only (CLI session via console / SSH)
|  |  | Each valid boundary value commits and is read back with the correct type/format; each invalid value is rejected at parse time with a CLI error naming the parameter; the configuration does NOT contain the bad value |  | DUT only (CLI session via console / SSH)
| Issue `no interface if-name`; commit |  | Pass: `interface (EVPN)` removed cleanly | show configuration, show evpn global [name <evpn-name>], show evpn mac-address-table [name <evpn-name>] | DUT only (CLI session via console / SSH)
|  |  | Pass: feature reverts to default |  | DUT only (CLI session via console / SSH)
|  |  | Fail-on: Stale config remains, feature stuck in old state, or kernel state inconsistent with the control plane |  | DUT only (CLI session via console / SSH)
| At the prompt, type `interface ?` and inspect the help listing |  | `interface (EVPN)` is discoverable from `?` and TAB; |  | DUT only (CLI session via console / SSH)
| Type the first letters of `interface` and press TAB; observe completion |  | `interface (EVPN)` is discoverable from `?` and TAB; |  | DUT only (CLI session via console / SSH)
| After entering `interface `, type `?` to list the next-token completions |  | Pass: `interface (EVPN)` is discoverable from `?` and TAB |  | DUT only (CLI session via console / SSH)
|  |  | Pass: sub-token help lists exactly the documented parameters |  | DUT only (CLI session via console / SSH)
|  |  | Fail-on: Command absent from `?`, TAB does not complete, or sub-token help drops / invents parameters vs. the CLI doc |  | DUT only (CLI session via console / SSH)
|  |  | Help (`?`) lists the command with a non-empty one-line description |  | DUT only (CLI session via console / SSH)
|  |  | TAB completes uniquely (or offers the documented set when ambiguous); no tokens outside the CLI doc |  | DUT only (CLI session via console / SSH)
|  |  | Sub-token help shows every documented parameter (no missing, no extra) |  | DUT only (CLI session via console / SSH)
| Verify `interface (EVPN)`: Only interfaces with l2-transport set to 'enable' can be configured as an attachment circuit; a violation is rejected at commit time with a descriptive error message |  | Pass: Precondition enforced at parse/commit time with a descriptive error message | show configuration | DUT only (CLI session via console / SSH)
|  |  | Fail-on: Command silently accepted, feature half-configured, or the error does not identify the violated precondition |  | DUT only (CLI session via console / SSH)
|  |  | The CLI rejects the command at parse/commit time with a clear, descriptive error; the configuration is unchanged; satisfying the precondition then permits the command on retry |  | DUT only (CLI session via console / SSH)
| Verify `interface (EVPN)`: An attachment circuit can be configured on interface types x-eth, agg-eth, and on sub-interfaces of all these types; a violation is rejected at commit time with a descriptive error message |  | Pass: Precondition enforced at parse/commit time with a descriptive error message | show configuration | DUT only (CLI session via console / SSH)
|  |  | Fail-on: Command silently accepted, feature half-configured, or the error does not identify the violated precondition |  | DUT only (CLI session via console / SSH)
|  |  | The CLI rejects the command at parse/commit time with a clear, descriptive error; the configuration is unchanged; satisfying the precondition then permits the command on retry |  | DUT only (CLI session via console / SSH)
| Two EVIs defined under `configuration l2-services evpn`: `evpn-v` with `service-type vlan-based` and `evpn-p` with `service-type port-based` |  | Prerequisite established |  | DUT only (CLI session via console / SSH)
| On `evpn-v`, bind the AC via `interface (EVPN)` using a sub-interface (`x-eth 0/0/1.2`) — valid — then attempt a whole-port form (`x-eth 0/0/1`) — expected invalid |  | AC form is constrained by service-type: vlan-based / vlan-aware → sub-interface only; | show configuration, show evpn evi | DUT only (CLI session via console / SSH)
| On `evpn-p`, bind the AC via `interface (EVPN)` using a whole port (`agg-eth 1` / `x-eth 0/0/1`) — valid — then attempt a sub-interface form (`x-eth 0/0/1.2`) — expected invalid |  | Pass: AC form is constrained by service-type: vlan-based / vlan-aware → sub-interface only | show configuration, show evpn evi | DUT only (CLI session via console / SSH)
|  |  | Pass: port-based → whole-port only |  | DUT only (CLI session via console / SSH)
|  |  | Pass: mismatches rejected at commit with a descriptive error |  | DUT only (CLI session via console / SSH)
|  |  | Fail-on: A service-type accepts the wrong AC form, or the mismatch is silently accepted / half-configured |  | DUT only (CLI session via console / SSH)
|  |  | The vlan-based EVI accepts only the sub-interface AC and rejects the whole-port form; the port-based EVI accepts only the whole-port AC and rejects the sub-interface form; each rejection is a descriptive commit-time error |  | DUT only (CLI session via console / SSH)
mac-address-static (EVPN) — Configure a static MAC address for the entire EVPN service
| At the `configuration l2-services evpn <evpn-name>` configuration level, configure `mac-address-static <mac-address> <interface> <interface> ¦ vpws <vpws-name>` and commit the candidate config | CLI:mac-address-static (EVPN) | Pass: `mac-address-static (EVPN)` is accepted and present in `show configuration` | show configuration, show evpn global [name <evpn-name>], show evpn mac-address-table [name <evpn-name>] | DUT only (CLI session via console / SSH)
|  |  | Pass: AC binding, MAC table reads back via `show evpn global [name <evpn-name>]` |  | DUT only (CLI session via console / SSH)
|  |  | Fail-on: Commit is rejected, or the configured line is absent from `show configuration` after commit |  | DUT only (CLI session via console / SSH)
| Issue `mac-address-static (EVPN) <mac-address>` with values: (a) a valid in-spec value (per 'xx:xx:xx:xx:xx:xx'); (b) invalid values: not-a-mac, ZZ:ZZ:ZZ:ZZ:ZZ:ZZ, 11:22:33 (truncated) |  | Pass: Documented valid `<mac-address>` values accepted | show configuration, show evpn global [name <evpn-name>], show evpn mac-address-table [name <evpn-name>] | DUT only (CLI session via console / SSH)
|  |  | Pass: each invalid value rejected with a parse error |  | DUT only (CLI session via console / SSH)
|  |  | Pass: the configuration remains clean |  | DUT only (CLI session via console / SSH)
|  |  | Fail-on: Invalid value silently accepted, feature crashes, or the configuration retains a partial/invalid `mac-address-static (EVPN)` line |  | DUT only (CLI session via console / SSH)
|  |  | Each valid boundary value commits and is read back with the correct type/format; each invalid value is rejected at parse time with a CLI error naming the parameter; the configuration does NOT contain the bad value |  | DUT only (CLI session via console / SSH)
| Issue `mac-address-static (EVPN) <interface>` with values: (a) a valid in-spec value (per 'Interface name'); (b) invalid values: a value clearly outside the documented spec |  | Pass: Documented valid `<interface>` values accepted | show configuration, show evpn global [name <evpn-name>], show evpn mac-address-table [name <evpn-name>] | DUT only (CLI session via console / SSH)
|  |  | Pass: each invalid value rejected with a parse error |  | DUT only (CLI session via console / SSH)
|  |  | Pass: the configuration remains clean |  | DUT only (CLI session via console / SSH)
|  |  | Fail-on: Invalid value silently accepted, feature crashes, or the configuration retains a partial/invalid `mac-address-static (EVPN)` line |  | DUT only (CLI session via console / SSH)
|  |  | Each valid boundary value commits and is read back with the correct type/format; each invalid value is rejected at parse time with a CLI error naming the parameter; the configuration does NOT contain the bad value |  | DUT only (CLI session via console / SSH)
| Issue `mac-address-static (EVPN) <vpws-name>` with values: (a) a valid in-spec value (per 'string'); (b) invalid values: a value clearly outside the documented spec |  | Pass: Documented valid `<vpws-name>` values accepted | show configuration, show evpn global [name <evpn-name>], show evpn mac-address-table [name <evpn-name>] | DUT only (CLI session via console / SSH)
|  |  | Pass: each invalid value rejected with a parse error |  | DUT only (CLI session via console / SSH)
|  |  | Pass: the configuration remains clean |  | DUT only (CLI session via console / SSH)
|  |  | Fail-on: Invalid value silently accepted, feature crashes, or the configuration retains a partial/invalid `mac-address-static (EVPN)` line |  | DUT only (CLI session via console / SSH)
|  |  | Each valid boundary value commits and is read back with the correct type/format; each invalid value is rejected at parse time with a CLI error naming the parameter; the configuration does NOT contain the bad value |  | DUT only (CLI session via console / SSH)
| Issue `no mac-address-static [mac-address]`; commit |  | Pass: `mac-address-static (EVPN)` removed cleanly | show configuration, show evpn global [name <evpn-name>], show evpn mac-address-table [name <evpn-name>] | DUT only (CLI session via console / SSH)
|  |  | Pass: feature reverts to default |  | DUT only (CLI session via console / SSH)
|  |  | Fail-on: Stale config remains, feature stuck in old state, or kernel state inconsistent with the control plane |  | DUT only (CLI session via console / SSH)
| At the prompt, type `mac-address-static ?` and inspect the help listing |  | `mac-address-static (EVPN)` is discoverable from `?` and TAB; |  | DUT only (CLI session via console / SSH)
| Type the first letters of `mac-address-static` and press TAB; observe completion |  | `mac-address-static (EVPN)` is discoverable from `?` and TAB; |  | DUT only (CLI session via console / SSH)
| After entering `mac-address-static `, type `?` to list the next-token completions |  | Pass: `mac-address-static (EVPN)` is discoverable from `?` and TAB |  | DUT only (CLI session via console / SSH)
|  |  | Pass: sub-token help lists exactly the documented parameters |  | DUT only (CLI session via console / SSH)
|  |  | Fail-on: Command absent from `?`, TAB does not complete, or sub-token help drops / invents parameters vs. the CLI doc |  | DUT only (CLI session via console / SSH)
|  |  | Help (`?`) lists the command with a non-empty one-line description |  | DUT only (CLI session via console / SSH)
|  |  | TAB completes uniquely (or offers the documented set when ambiguous); no tokens outside the CLI doc |  | DUT only (CLI session via console / SSH)
|  |  | Sub-token help shows every documented parameter (no missing, no extra) |  | DUT only (CLI session via console / SSH)
mac-aging-time — Configure the VPLS/EVPN MAC address table aging time
| At the `configuration l2-services evpn <evpn-name>` configuration level, configure `mac-aging-time <seconds>` and commit the candidate config | CLI:mac-aging-time | Pass: `mac-aging-time` is accepted and present in `show configuration` | show configuration, show evpn global [name <evpn-name>], show evpn mac-address-table [name <evpn-name>] | DUT only (CLI session via console / SSH)
|  |  | Pass: MAC table reads back via `show evpn global [name <evpn-name>]` |  | DUT only (CLI session via console / SSH)
|  |  | Fail-on: Commit is rejected, or the configured line is absent from `show configuration` after commit |  | DUT only (CLI session via console / SSH)
| Enter the command with its final mandatory token `<seconds>` omitted — type `mac-aging-time` (instead of the complete `mac-aging-time <seconds>`) and attempt to commit |  | Pass: `mac-aging-time` is rejected as incomplete — the mandatory `<seconds>` cannot be omitted | show configuration, show evpn global [name <evpn-name>], show evpn mac-address-table [name <evpn-name>] | DUT only (CLI session via console / SSH)
|  |  | Pass: the running configuration is unchanged |  | DUT only (CLI session via console / SSH)
|  |  | Fail-on: The DUT accepts `mac-aging-time` (silently supplies a value for the missing `<seconds>`, or commits a partial `mac-aging-time` line) |  | DUT only (CLI session via console / SSH)
| Issue `mac-aging-time <seconds>` with values: (a) the documented boundary values (0, 40, 2400) — valid per '0, 40-2400'; (b) invalid values: -1 (below range); 1 (in the disallowed gap); 2401 (above range). The documented default is `300`; with `mac-aging-time` omitted the value defaults to `300` |  | Pass: Documented valid `<seconds>` values accepted | show configuration, show evpn global [name <evpn-name>], show evpn mac-address-table [name <evpn-name>] | DUT only (CLI session via console / SSH)
|  |  | Pass: each invalid value rejected with a parse error |  | DUT only (CLI session via console / SSH)
|  |  | Pass: the configuration remains clean |  | DUT only (CLI session via console / SSH)
|  |  | Fail-on: Invalid value silently accepted, feature crashes, or the configuration retains a partial/invalid `mac-aging-time` line |  | DUT only (CLI session via console / SSH)
|  |  | Each valid boundary value commits and is read back with the correct type/format; each invalid value is rejected at parse time with a CLI error naming the parameter; the configuration does NOT contain the bad value |  | DUT only (CLI session via console / SSH)
| Read back the effective `seconds`; then explicitly set the documented default `mac-aging-time 300` and read back again |  | Pass: Default `seconds` = 300 is in effect when `mac-aging-time` is unconfigured | show configuration, show evpn global [name <evpn-name>], show evpn mac-address-table [name <evpn-name>] | DUT only (CLI session via console / SSH)
|  |  | Pass: explicit default is idempotent |  | DUT only (CLI session via console / SSH)
|  |  | Fail-on: Effective default differs from the documented 300, or setting the default value alters behaviour / configuration |  | DUT only (CLI session via console / SSH)
| Issue `no mac-aging-time`; commit |  | Pass: `mac-aging-time` removed cleanly | show configuration, show evpn global [name <evpn-name>], show evpn mac-address-table [name <evpn-name>] | DUT only (CLI session via console / SSH)
|  |  | Pass: feature reverts to default |  | DUT only (CLI session via console / SSH)
|  |  | Fail-on: Stale config remains, feature stuck in old state, or kernel state inconsistent with the control plane |  | DUT only (CLI session via console / SSH)
| At the prompt, type `mac-aging-time ?` and inspect the help listing |  | `mac-aging-time` is discoverable from `?` and TAB; |  | DUT only (CLI session via console / SSH)
| Type the first letters of `mac-aging-time` and press TAB; observe completion |  | `mac-aging-time` is discoverable from `?` and TAB; |  | DUT only (CLI session via console / SSH)
| After entering `mac-aging-time `, type `?` to list the next-token completions |  | Pass: `mac-aging-time` is discoverable from `?` and TAB |  | DUT only (CLI session via console / SSH)
|  |  | Pass: sub-token help lists exactly the documented parameters |  | DUT only (CLI session via console / SSH)
|  |  | Fail-on: Command absent from `?`, TAB does not complete, or sub-token help drops / invents parameters vs. the CLI doc |  | DUT only (CLI session via console / SSH)
|  |  | Help (`?`) lists the command with a non-empty one-line description |  | DUT only (CLI session via console / SSH)
|  |  | TAB completes uniquely (or offers the documented set when ambiguous); no tokens outside the CLI doc |  | DUT only (CLI session via console / SSH)
|  |  | Sub-token help shows every documented parameter (no missing, no extra) |  | DUT only (CLI session via console / SSH)
mac-limit — Sets the maximum number of MAC addresses learned for the entire VPLS/EVPN service
| At the `configuration l2-services evpn <evpn-name>` configuration level, configure `mac-limit <limit>` and commit the candidate config | CLI:mac-limit | Pass: `mac-limit` is accepted and present in `show configuration` | show configuration, show evpn global [name <evpn-name>], show evpn mac-address-table [name <evpn-name>] | DUT only (CLI session via console / SSH)
|  |  | Pass: MAC table reads back via `show evpn global [name <evpn-name>]` |  | DUT only (CLI session via console / SSH)
|  |  | Fail-on: Commit is rejected, or the configured line is absent from `show configuration` after commit |  | DUT only (CLI session via console / SSH)
| Enter the command with its final mandatory token `<limit>` omitted — type `mac-limit` (instead of the complete `mac-limit <limit>`) and attempt to commit |  | Pass: `mac-limit` is rejected as incomplete — the mandatory `<limit>` cannot be omitted | show configuration, show evpn global [name <evpn-name>], show evpn mac-address-table [name <evpn-name>] | DUT only (CLI session via console / SSH)
|  |  | Pass: the running configuration is unchanged |  | DUT only (CLI session via console / SSH)
|  |  | Fail-on: The DUT accepts `mac-limit` (silently supplies a value for the missing `<limit>`, or commits a partial `mac-limit` line) |  | DUT only (CLI session via console / SSH)
| Issue `mac-limit <limit>` with values: (a) the documented boundary values (1, 250000) — valid per '1-250000'; (b) invalid values: 0 (below range); 250001 (above range). The documented default is `65520`; with `mac-limit` omitted the value defaults to `65520` |  | Pass: Documented valid `<limit>` values accepted | show configuration, show evpn global [name <evpn-name>], show evpn mac-address-table [name <evpn-name>] | DUT only (CLI session via console / SSH)
|  |  | Pass: each invalid value rejected with a parse error |  | DUT only (CLI session via console / SSH)
|  |  | Pass: the configuration remains clean |  | DUT only (CLI session via console / SSH)
|  |  | Fail-on: Invalid value silently accepted, feature crashes, or the configuration retains a partial/invalid `mac-limit` line |  | DUT only (CLI session via console / SSH)
|  |  | Each valid boundary value commits and is read back with the correct type/format; each invalid value is rejected at parse time with a CLI error naming the parameter; the configuration does NOT contain the bad value |  | DUT only (CLI session via console / SSH)
| Read back the effective `limit`; then explicitly set the documented default `mac-limit 65520` and read back again |  | Pass: Default `limit` = 65520 is in effect when `mac-limit` is unconfigured | show configuration, show evpn global [name <evpn-name>], show evpn mac-address-table [name <evpn-name>] | DUT only (CLI session via console / SSH)
|  |  | Pass: explicit default is idempotent |  | DUT only (CLI session via console / SSH)
|  |  | Fail-on: Effective default differs from the documented 65520, or setting the default value alters behaviour / configuration |  | DUT only (CLI session via console / SSH)
| Issue `no mac-limit limit`; commit |  | Pass: `mac-limit` removed cleanly | show configuration, show evpn global [name <evpn-name>], show evpn mac-address-table [name <evpn-name>] | DUT only (CLI session via console / SSH)
|  |  | Pass: feature reverts to default |  | DUT only (CLI session via console / SSH)
|  |  | Fail-on: Stale config remains, feature stuck in old state, or kernel state inconsistent with the control plane |  | DUT only (CLI session via console / SSH)
| At the prompt, type `mac-limit ?` and inspect the help listing |  | `mac-limit` is discoverable from `?` and TAB; |  | DUT only (CLI session via console / SSH)
| Type the first letters of `mac-limit` and press TAB; observe completion |  | `mac-limit` is discoverable from `?` and TAB; |  | DUT only (CLI session via console / SSH)
| After entering `mac-limit `, type `?` to list the next-token completions |  | Pass: `mac-limit` is discoverable from `?` and TAB |  | DUT only (CLI session via console / SSH)
|  |  | Pass: sub-token help lists exactly the documented parameters |  | DUT only (CLI session via console / SSH)
|  |  | Fail-on: Command absent from `?`, TAB does not complete, or sub-token help drops / invents parameters vs. the CLI doc |  | DUT only (CLI session via console / SSH)
|  |  | Help (`?`) lists the command with a non-empty one-line description |  | DUT only (CLI session via console / SSH)
|  |  | TAB completes uniquely (or offers the documented set when ambiguous); no tokens outside the CLI doc |  | DUT only (CLI session via console / SSH)
|  |  | Sub-token help shows every documented parameter (no missing, no extra) |  | DUT only (CLI session via console / SSH)
unknown-mac-flooding — Enable/disable unknown MAC frames
| At the `configuration l2-services evpn <evpn-name>` configuration level, configure `unknow-mac-flooding <enable> ¦ <disable>` and commit the candidate config | CLI:unknown-mac-flooding | Pass: `unknown-mac-flooding` is accepted and present in `show configuration` | show configuration, show evpn global [name <evpn-name>], show evpn mac-address-table [name <evpn-name>] | DUT only (CLI session via console / SSH)
|  |  | Pass: BUM forwarding reads back via `show evpn global [name <evpn-name>]` |  | DUT only (CLI session via console / SSH)
|  |  | Fail-on: Commit is rejected, or the configured line is absent from `show configuration` after commit |  | DUT only (CLI session via console / SSH)
| Configure `unknown-mac-flooding` with one choice (e.g. `enable`); commit; then reconfigure with a different choice (enable ¦ disable); commit |  | Pass: Mutually-exclusive choices replace each other on commit | show configuration, show evpn global [name <evpn-name>], show evpn mac-address-table [name <evpn-name>] | DUT only (CLI session via console / SSH)
|  |  | Fail-on: Both choices appear in the configuration simultaneously, or the feature retains old behaviour after the switch |  | DUT only (CLI session via console / SSH)
|  |  | Only one choice is active at a time in the configuration; the second commit replaces the first cleanly; the feature reflects the latest choice |  | DUT only (CLI session via console / SSH)
| Bring the parent feature up without configuring `unknown-mac-flooding`; observe the default behaviour |  | Pass: Default behaviour matches doc: "enable" | show configuration, show evpn global [name <evpn-name>], show evpn mac-address-table [name <evpn-name>] | DUT only (CLI session via console / SSH)
|  |  | Fail-on: Default differs from doc, or explicit config of the default value changes the configuration (non-idempotent) |  | DUT only (CLI session via console / SSH)
| Issue `no unknow-mac-flooding`; commit |  | Pass: `unknown-mac-flooding` removed cleanly | show configuration, show evpn global [name <evpn-name>], show evpn mac-address-table [name <evpn-name>] | DUT only (CLI session via console / SSH)
|  |  | Pass: feature reverts to default |  | DUT only (CLI session via console / SSH)
|  |  | Fail-on: Stale config remains, feature stuck in old state, or kernel state inconsistent with the control plane |  | DUT only (CLI session via console / SSH)
| At the prompt, type `unknown-mac-flooding ?` and inspect the help listing |  | `unknown-mac-flooding` is discoverable from `?` and TAB; |  | DUT only (CLI session via console / SSH)
| Type the first letters of `unknown-mac-flooding` and press TAB; observe completion |  | `unknown-mac-flooding` is discoverable from `?` and TAB; |  | DUT only (CLI session via console / SSH)
| After entering `unknown-mac-flooding `, type `?` to list the next-token completions |  | Pass: `unknown-mac-flooding` is discoverable from `?` and TAB |  | DUT only (CLI session via console / SSH)
|  |  | Pass: sub-token help lists exactly the documented parameters |  | DUT only (CLI session via console / SSH)
|  |  | Fail-on: Command absent from `?`, TAB does not complete, or sub-token help drops / invents parameters vs. the CLI doc |  | DUT only (CLI session via console / SSH)
|  |  | Help (`?`) lists the command with a non-empty one-line description |  | DUT only (CLI session via console / SSH)
|  |  | TAB completes uniquely (or offers the documented set when ambiguous); no tokens outside the CLI doc |  | DUT only (CLI session via console / SSH)
|  |  | Sub-token help shows every documented parameter (no missing, no extra) |  | DUT only (CLI session via console / SSH)
export-rt — Configures a list of route-target values to be exported
| At the `configuration l2-services evpn <evpn-name> auto-discovery` configuration level, configure `export-rt <route-target>` and commit the candidate config | CLI:export-rt | Pass: `export-rt` is accepted and present in `show configuration` | show configuration | DUT only (CLI session via console / SSH)
|  |  | Pass: BGP route-target reads back via `show configuration` |  | DUT only (CLI session via console / SSH)
|  |  | Fail-on: Commit is rejected, or the configured line is absent from `show configuration` after commit |  | DUT only (CLI session via console / SSH)
| Enter the command with its final mandatory token `<route-target>` omitted — type `export-rt` (instead of the complete `export-rt <route-target>`) and attempt to commit |  | Pass: `export-rt` is rejected as incomplete — the mandatory `<route-target>` cannot be omitted | show configuration | DUT only (CLI session via console / SSH)
|  |  | Pass: the running configuration is unchanged |  | DUT only (CLI session via console / SSH)
|  |  | Fail-on: The DUT accepts `export-rt` (silently supplies a value for the missing `<route-target>`, or commits a partial `export-rt` line) |  | DUT only (CLI session via console / SSH)
| Issue `export-rt <route-target>` with values: (a) a valid in-spec value (per '<2-byte ASN>:<4-byte number> <4-byte ASN>L:<2-byte number> <IPv4 address>:<2-byte number>'); (b) invalid values: 999.999.999.999 (malformed), an unrouted address |  | Pass: Documented valid `<route-target>` values accepted | show configuration | DUT only (CLI session via console / SSH)
|  |  | Pass: each invalid value rejected with a parse error |  | DUT only (CLI session via console / SSH)
|  |  | Pass: the configuration remains clean |  | DUT only (CLI session via console / SSH)
|  |  | Fail-on: Invalid value silently accepted, feature crashes, or the configuration retains a partial/invalid `export-rt` line |  | DUT only (CLI session via console / SSH)
|  |  | Each valid boundary value commits and is read back with the correct type/format; each invalid value is rejected at parse time with a CLI error naming the parameter; the configuration does NOT contain the bad value |  | DUT only (CLI session via console / SSH)
| Issue `no export-rt route-target` naming one value; commit |  | `no export-rt <value>` removes the named entry only; | show configuration | DUT only (CLI session via console / SSH)
| Issue the bare `no export-rt` (no value); commit |  | Pass: `no export-rt <value>` removes the named entry only | show configuration | DUT only (CLI session via console / SSH)
|  |  | Pass: bare `no export-rt` removes all `export-rt` entries |  | DUT only (CLI session via console / SSH)
|  |  | Fail-on: The bare form removes only one entry, the valued form removes all, or a removed entry leaves stale state |  | DUT only (CLI session via console / SSH)
|  |  | Naming a value removes only that entry; the other `export-rt` remains. The bare `no export-rt` removes all remaining `export-rt` entries at once; the feature reverts to default with no stale state |  | DUT only (CLI session via console / SSH)
| At the prompt, type `export-rt ?` and inspect the help listing |  | `export-rt` is discoverable from `?` and TAB; |  | DUT only (CLI session via console / SSH)
| Type the first letters of `export-rt` and press TAB; observe completion |  | `export-rt` is discoverable from `?` and TAB; |  | DUT only (CLI session via console / SSH)
| After entering `export-rt `, type `?` to list the next-token completions |  | Pass: `export-rt` is discoverable from `?` and TAB |  | DUT only (CLI session via console / SSH)
|  |  | Pass: sub-token help lists exactly the documented parameters |  | DUT only (CLI session via console / SSH)
|  |  | Fail-on: Command absent from `?`, TAB does not complete, or sub-token help drops / invents parameters vs. the CLI doc |  | DUT only (CLI session via console / SSH)
|  |  | Help (`?`) lists the command with a non-empty one-line description |  | DUT only (CLI session via console / SSH)
|  |  | TAB completes uniquely (or offers the documented set when ambiguous); no tokens outside the CLI doc |  | DUT only (CLI session via console / SSH)
|  |  | Sub-token help shows every documented parameter (no missing, no extra) |  | DUT only (CLI session via console / SSH)
import-rt — Configures a list of route-target values to be imported
| At the `configuration l2-services evpn <evpn-name> auto-discovery` configuration level, configure `import-rt <route-target>` and commit the candidate config | CLI:import-rt | Pass: `import-rt` is accepted and present in `show configuration` | show configuration | DUT only (CLI session via console / SSH)
|  |  | Pass: BGP route-target reads back via `show configuration` |  | DUT only (CLI session via console / SSH)
|  |  | Fail-on: Commit is rejected, or the configured line is absent from `show configuration` after commit |  | DUT only (CLI session via console / SSH)
| Enter the command with its final mandatory token `<route-target>` omitted — type `import-rt` (instead of the complete `import-rt <route-target>`) and attempt to commit |  | Pass: `import-rt` is rejected as incomplete — the mandatory `<route-target>` cannot be omitted | show configuration | DUT only (CLI session via console / SSH)
|  |  | Pass: the running configuration is unchanged |  | DUT only (CLI session via console / SSH)
|  |  | Fail-on: The DUT accepts `import-rt` (silently supplies a value for the missing `<route-target>`, or commits a partial `import-rt` line) |  | DUT only (CLI session via console / SSH)
| Issue `import-rt <route-target>` with values: (a) a valid in-spec value (per '<2-byte ASN>:<4-byte number> <4-byte ASN>L:<2-byte number> <IPv4 address>:<2-byte number>'); (b) invalid values: 999.999.999.999 (malformed), an unrouted address |  | Pass: Documented valid `<route-target>` values accepted | show configuration | DUT only (CLI session via console / SSH)
|  |  | Pass: each invalid value rejected with a parse error |  | DUT only (CLI session via console / SSH)
|  |  | Pass: the configuration remains clean |  | DUT only (CLI session via console / SSH)
|  |  | Fail-on: Invalid value silently accepted, feature crashes, or the configuration retains a partial/invalid `import-rt` line |  | DUT only (CLI session via console / SSH)
|  |  | Each valid boundary value commits and is read back with the correct type/format; each invalid value is rejected at parse time with a CLI error naming the parameter; the configuration does NOT contain the bad value |  | DUT only (CLI session via console / SSH)
| Issue `no import-rt route-target` naming one value; commit |  | `no import-rt <value>` removes the named entry only; | show configuration | DUT only (CLI session via console / SSH)
| Issue the bare `no import-rt` (no value); commit |  | Pass: `no import-rt <value>` removes the named entry only | show configuration | DUT only (CLI session via console / SSH)
|  |  | Pass: bare `no import-rt` removes all `import-rt` entries |  | DUT only (CLI session via console / SSH)
|  |  | Fail-on: The bare form removes only one entry, the valued form removes all, or a removed entry leaves stale state |  | DUT only (CLI session via console / SSH)
|  |  | Naming a value removes only that entry; the other `import-rt` remains. The bare `no import-rt` removes all remaining `import-rt` entries at once; the feature reverts to default with no stale state |  | DUT only (CLI session via console / SSH)
| At the prompt, type `import-rt ?` and inspect the help listing |  | `import-rt` is discoverable from `?` and TAB; |  | DUT only (CLI session via console / SSH)
| Type the first letters of `import-rt` and press TAB; observe completion |  | `import-rt` is discoverable from `?` and TAB; |  | DUT only (CLI session via console / SSH)
| After entering `import-rt `, type `?` to list the next-token completions |  | Pass: `import-rt` is discoverable from `?` and TAB |  | DUT only (CLI session via console / SSH)
|  |  | Pass: sub-token help lists exactly the documented parameters |  | DUT only (CLI session via console / SSH)
|  |  | Fail-on: Command absent from `?`, TAB does not complete, or sub-token help drops / invents parameters vs. the CLI doc |  | DUT only (CLI session via console / SSH)
|  |  | Help (`?`) lists the command with a non-empty one-line description |  | DUT only (CLI session via console / SSH)
|  |  | TAB completes uniquely (or offers the documented set when ambiguous); no tokens outside the CLI doc |  | DUT only (CLI session via console / SSH)
|  |  | Sub-token help shows every documented parameter (no missing, no extra) |  | DUT only (CLI session via console / SSH)
CLI CONFIGURATION — BGP EVPN ADDRESS-FAMILY
af-l2vpn evpn — Enables the L2VPN EVPN AFI/SAFI in neighbor or neighbor group
| Descend to the `configuration routing bgp vrf {neighbor¦neighbor-group}` level and enter the `af-l2vpn evpn` container. It is a container node — it takes no value of its own and is not committed on its own. Configure its documented attributes in order (`allow-as-in`, `capability`, `inbound-soft-reconfiguration`, `maximum-prefix`, `policy`, `private-as`, `route-reflector-client`, `weight`); commit at the parent level | CLI:af-l2vpn evpn | Pass: `af-l2vpn evpn` is entered as a container and its attributes (`allow-as-in`, `capability`, `inbound-soft-reconfiguration`, `maximum-prefix`, `policy`, `private-as`, `route-reflector-client`, `weight`) are accepted and nested beneath it | show configuration, show bgp neighbors <neighbor-ip> detail, show bgp l2vpn evpn neighbors received-routes <neighbor-ip> detail | DUT only (CLI session via console / SSH)
|  |  | Pass: BGP EVPN address-family reads back via `show bgp neighbors <neighbor-ip> detail` |  | DUT only (CLI session via console / SSH)
|  |  | Fail-on: `af-l2vpn evpn` is treated as a leaf (accepts/commits a value of its own), or its attributes are not nested under it |  | DUT only (CLI session via console / SSH)
| Issue `no af-l2vpn evpn`; commit |  | Pass: `af-l2vpn evpn` removed cleanly | show configuration, show bgp neighbors <neighbor-ip> detail, show bgp l2vpn evpn neighbors received-routes <neighbor-ip> detail | DUT only (CLI session via console / SSH)
|  |  | Pass: feature reverts to default |  | DUT only (CLI session via console / SSH)
|  |  | Fail-on: Stale config remains, feature stuck in old state, or kernel state inconsistent with the control plane |  | DUT only (CLI session via console / SSH)
| At the prompt, type `af-l2vpn ?` and inspect the help listing |  | `af-l2vpn evpn` is discoverable from `?` and TAB; |  | DUT only (CLI session via console / SSH)
| Type the first letters of `af-l2vpn` and press TAB; observe completion |  | `af-l2vpn evpn` is discoverable from `?` and TAB; |  | DUT only (CLI session via console / SSH)
| After entering `af-l2vpn `, type `?` to list the next-token completions |  | Pass: `af-l2vpn evpn` is discoverable from `?` and TAB |  | DUT only (CLI session via console / SSH)
|  |  | Pass: sub-token help lists exactly the documented parameters |  | DUT only (CLI session via console / SSH)
|  |  | Fail-on: Command absent from `?`, TAB does not complete, or sub-token help drops / invents parameters vs. the CLI doc |  | DUT only (CLI session via console / SSH)
|  |  | Help (`?`) lists the command with a non-empty one-line description |  | DUT only (CLI session via console / SSH)
|  |  | TAB completes uniquely (or offers the documented set when ambiguous); no tokens outside the CLI doc |  | DUT only (CLI session via console / SSH)
|  |  | Sub-token help shows every documented parameter (no missing, no extra) |  | DUT only (CLI session via console / SSH)
| Under `af-l2vpn evpn`, type `?` to list the available options of the evpn SAFI sub-mode |  | Pass: The evpn SAFI exposes exactly the documented options (8): allow-as-in, capability, inbound-soft-reconfiguration, maximum-prefix, policy, private-as, route-reflector-client, weight |  | DUT only (CLI session via console / SSH)
|  |  | Fail-on: An option is missing from `?`, or an undocumented option appears |  | DUT only (CLI session via console / SSH)
|  |  | Help lists exactly the documented sub-config options: `allow-as-in`, `capability`, `inbound-soft-reconfiguration`, `maximum-prefix`, `policy`, `private-as`, `route-reflector-client`, `weight` |  | DUT only (CLI session via console / SSH)
| Verify `af-l2vpn evpn`: The af-l2vpn evpn command is supported only in VRF default; a violation is rejected at commit time with a descriptive error message |  | Pass: Precondition enforced at parse/commit time with a descriptive error message | show configuration | DUT only (CLI session via console / SSH)
|  |  | Fail-on: Command silently accepted, feature half-configured, or the error does not identify the violated precondition |  | DUT only (CLI session via console / SSH)
|  |  | The CLI rejects the command at parse/commit time with a clear, descriptive error; the configuration is unchanged; satisfying the precondition then permits the command on retry |  | DUT only (CLI session via console / SSH)
allow-as-in — Accepts routes up to the specified number of instances of the local AS number in the AS-Path attribute | [7 empty] | CLI inheritance
| At the `configuration routing bgp vrf neighbor af-l2vpn evpn` configuration level, configure `allow-as-in <number>` and commit the candidate config | CLI:allow-as-in | Pass: `allow-as-in` is accepted and present in `show configuration` | show configuration, show bgp neighbors <neighbor-ip> detail, show bgp l2vpn evpn neighbors received-routes <neighbor-ip> detail | DUT only (CLI session via console / SSH) |  |  | CLI inheritance
|  |  | Pass: `allow-as-in` under af-l2vpn evpn reads back via `show bgp neighbors <neighbor-ip> detail` |  | DUT only (CLI session via console / SSH) |  |  | CLI inheritance
|  |  | Fail-on: Commit is rejected, or the configured line is absent from `show configuration` after commit |  | DUT only (CLI session via console / SSH) |  |  | CLI inheritance
| Enter the command with its final mandatory token `<number>` omitted — type `allow-as-in` (instead of the complete `allow-as-in <number>`) and attempt to commit |  | Pass: `allow-as-in` is rejected as incomplete — the mandatory `<number>` cannot be omitted | show configuration, show bgp neighbors <neighbor-ip> detail, show bgp l2vpn evpn neighbors received-routes <neighbor-ip> detail | DUT only (CLI session via console / SSH) |  |  | CLI inheritance
|  |  | Pass: the running configuration is unchanged |  | DUT only (CLI session via console / SSH) |  |  | CLI inheritance
|  |  | Fail-on: The DUT accepts `allow-as-in` (silently supplies a value for the missing `<number>`, or commits a partial `allow-as-in` line) |  | DUT only (CLI session via console / SSH) |  |  | CLI inheritance
| Issue `allow-as-in <number>` with values: (a) the documented boundary values (1, 10) — valid per '1-10'; (b) invalid values: 0 (below range); 11 (above range) |  | Pass: Documented valid `<number>` values accepted | show configuration, show bgp neighbors <neighbor-ip> detail, show bgp l2vpn evpn neighbors received-routes <neighbor-ip> detail | DUT only (CLI session via console / SSH) |  |  | CLI inheritance
|  |  | Pass: each invalid value rejected with a parse error |  | DUT only (CLI session via console / SSH) |  |  | CLI inheritance
|  |  | Pass: the configuration remains clean |  | DUT only (CLI session via console / SSH) |  |  | CLI inheritance
|  |  | Fail-on: Invalid value silently accepted, feature crashes, or the configuration retains a partial/invalid `allow-as-in` line |  | DUT only (CLI session via console / SSH) |  |  | CLI inheritance
|  |  | Each valid boundary value commits and is read back with the correct type/format; each invalid value is rejected at parse time with a CLI error naming the parameter; the configuration does NOT contain the bad value |  | DUT only (CLI session via console / SSH) |  |  | CLI inheritance
| Bring the parent feature up without configuring `allow-as-in`; observe the default behaviour |  | Pass: Default behaviour matches doc: "no allow-as-in — disable the allow-as-in configuration" | show configuration, show bgp neighbors <neighbor-ip> detail, show bgp l2vpn evpn neighbors received-routes <neighbor-ip> detail | DUT only (CLI session via console / SSH) |  |  | CLI inheritance
|  |  | Fail-on: Default differs from doc, or explicit config of the default value changes the configuration (non-idempotent) |  | DUT only (CLI session via console / SSH) |  |  | CLI inheritance
| Issue `no allow-as-in`; commit |  | Pass: `allow-as-in` removed cleanly | show configuration, show bgp neighbors <neighbor-ip> detail, show bgp l2vpn evpn neighbors received-routes <neighbor-ip> detail | DUT only (CLI session via console / SSH) |  |  | CLI inheritance
|  |  | Pass: feature reverts to default |  | DUT only (CLI session via console / SSH) |  |  | CLI inheritance
|  |  | Fail-on: Stale config remains, feature stuck in old state, or kernel state inconsistent with the control plane |  | DUT only (CLI session via console / SSH) |  |  | CLI inheritance
| At the prompt, type `allow-as-in ?` and inspect the help listing |  | `allow-as-in` is discoverable from `?` and TAB; |  | DUT only (CLI session via console / SSH) |  |  | CLI inheritance
| Type the first letters of `allow-as-in` and press TAB; observe completion |  | `allow-as-in` is discoverable from `?` and TAB; |  | DUT only (CLI session via console / SSH) |  |  | CLI inheritance
| After entering `allow-as-in `, type `?` to list the next-token completions |  | Pass: `allow-as-in` is discoverable from `?` and TAB |  | DUT only (CLI session via console / SSH) |  |  | CLI inheritance
|  |  | Pass: sub-token help lists exactly the documented parameters |  | DUT only (CLI session via console / SSH) |  |  | CLI inheritance
|  |  | Fail-on: Command absent from `?`, TAB does not complete, or sub-token help drops / invents parameters vs. the CLI doc |  | DUT only (CLI session via console / SSH) |  |  | CLI inheritance
|  |  | Help (`?`) lists the command with a non-empty one-line description |  | DUT only (CLI session via console / SSH) |  |  | CLI inheritance
|  |  | TAB completes uniquely (or offers the documented set when ambiguous); no tokens outside the CLI doc |  | DUT only (CLI session via console / SSH) |  |  | CLI inheritance
|  |  | Sub-token help shows every documented parameter (no missing, no extra) |  | DUT only (CLI session via console / SSH) |  |  | CLI inheritance
capability — Configures the capabilities to be advertised to the peer | [7 empty] | CLI inheritance
| At the `configuration routing bgp vrf neighbor af-l2vpn evpn` configuration level, configure `capability [dynamic {enable ¦ disable}] [route-refresh {enable ¦ disable}]` and commit the candidate config | CLI:capability | Pass: `capability` is accepted and present in `show configuration` | show configuration, show bgp neighbors <neighbor-ip> detail, show bgp l2vpn evpn neighbors received-routes <neighbor-ip> detail | DUT only (CLI session via console / SSH) |  |  | CLI inheritance
|  |  | Pass: `capability` under af-l2vpn evpn reads back via `show bgp neighbors <neighbor-ip> detail` |  | DUT only (CLI session via console / SSH) |  |  | CLI inheritance
|  |  | Fail-on: Commit is rejected, or the configured line is absent from `show configuration` after commit |  | DUT only (CLI session via console / SSH) |  |  | CLI inheritance
| Configure `capability` with each documented value (`dynamic`, `graceful-restart`): `capability [dynamic {enable ¦ disable}] [route-refresh {enable ¦ disable}]`, `capability [graceful-restart {enable ¦ disable}] [orf {disable ¦ both ¦ <receive> ¦ send}]`. Then attempt an undocumented value (e.g. `capability 2`) |  | Pass: Only the documented `capability` values (dynamic, graceful-restart) are accepted | show configuration, show bgp neighbors <neighbor-ip> detail, show bgp l2vpn evpn neighbors received-routes <neighbor-ip> detail | DUT only (CLI session via console / SSH) |  |  | CLI inheritance
|  |  | Pass: documented default is `no capability — disable advertising capabilities` |  | DUT only (CLI session via console / SSH) |  |  | CLI inheritance
|  |  | Fail-on: An undocumented value is accepted, or a documented value is rejected |  | DUT only (CLI session via console / SSH) |  |  | CLI inheritance
|  |  | Each documented value is accepted; the undocumented value is rejected at parse time with a descriptive error |  | DUT only (CLI session via console / SSH) |  |  | CLI inheritance
| Issue `capability <orf>` with values: (a) a valid in-spec value (per 'both'); (b) invalid values: a value clearly outside the documented spec |  | Pass: Documented valid `<orf>` values accepted | show configuration, show bgp neighbors <neighbor-ip> detail, show bgp l2vpn evpn neighbors received-routes <neighbor-ip> detail | DUT only (CLI session via console / SSH) |  |  | CLI inheritance
|  |  | Pass: each invalid value rejected with a parse error |  | DUT only (CLI session via console / SSH) |  |  | CLI inheritance
|  |  | Pass: the configuration remains clean |  | DUT only (CLI session via console / SSH) |  |  | CLI inheritance
|  |  | Fail-on: Invalid value silently accepted, feature crashes, or the configuration retains a partial/invalid `capability` line |  | DUT only (CLI session via console / SSH) |  |  | CLI inheritance
|  |  | Each valid boundary value commits and is read back with the correct type/format; each invalid value is rejected at parse time with a CLI error naming the parameter; the configuration does NOT contain the bad value |  | DUT only (CLI session via console / SSH) |  |  | CLI inheritance
| Configure `capability` with one choice (e.g. `dynamic`); commit; then reconfigure with a different choice (dynamic ¦ route-refresh ¦ graceful-restart ¦ disable ¦ receive ¦ send); commit |  | Pass: Mutually-exclusive choices replace each other on commit | show configuration, show bgp neighbors <neighbor-ip> detail, show bgp l2vpn evpn neighbors received-routes <neighbor-ip> detail | DUT only (CLI session via console / SSH) |  |  | CLI inheritance
|  |  | Fail-on: Both choices appear in the configuration simultaneously, or the feature retains old behaviour after the switch |  | DUT only (CLI session via console / SSH) |  |  | CLI inheritance
|  |  | Only one choice is active at a time in the configuration; the second commit replaces the first cleanly; the feature reflects the latest choice |  | DUT only (CLI session via console / SSH) |  |  | CLI inheritance
| Bring the parent feature up without configuring `capability`; observe the default behaviour |  | Pass: Default behaviour matches doc: "no capability — disable advertising capabilities" | show configuration, show bgp neighbors <neighbor-ip> detail, show bgp l2vpn evpn neighbors received-routes <neighbor-ip> detail | DUT only (CLI session via console / SSH) |  |  | CLI inheritance
|  |  | Fail-on: Default differs from doc, or explicit config of the default value changes the configuration (non-idempotent) |  | DUT only (CLI session via console / SSH) |  |  | CLI inheritance
| Issue `no capability`; commit |  | Pass: `capability` removed cleanly | show configuration, show bgp neighbors <neighbor-ip> detail, show bgp l2vpn evpn neighbors received-routes <neighbor-ip> detail | DUT only (CLI session via console / SSH) |  |  | CLI inheritance
|  |  | Pass: feature reverts to default |  | DUT only (CLI session via console / SSH) |  |  | CLI inheritance
|  |  | Fail-on: Stale config remains, feature stuck in old state, or kernel state inconsistent with the control plane |  | DUT only (CLI session via console / SSH) |  |  | CLI inheritance
| At the prompt, type `capability ?` and inspect the help listing |  | `capability` is discoverable from `?` and TAB; |  | DUT only (CLI session via console / SSH) |  |  | CLI inheritance
| Type the first letters of `capability` and press TAB; observe completion |  | `capability` is discoverable from `?` and TAB; |  | DUT only (CLI session via console / SSH) |  |  | CLI inheritance
| After entering `capability `, type `?` to list the next-token completions |  | Pass: `capability` is discoverable from `?` and TAB |  | DUT only (CLI session via console / SSH) |  |  | CLI inheritance
|  |  | Pass: sub-token help lists exactly the documented parameters |  | DUT only (CLI session via console / SSH) |  |  | CLI inheritance
|  |  | Fail-on: Command absent from `?`, TAB does not complete, or sub-token help drops / invents parameters vs. the CLI doc |  | DUT only (CLI session via console / SSH) |  |  | CLI inheritance
|  |  | Help (`?`) lists the command with a non-empty one-line description |  | DUT only (CLI session via console / SSH) |  |  | CLI inheritance
|  |  | TAB completes uniquely (or offers the documented set when ambiguous); no tokens outside the CLI doc |  | DUT only (CLI session via console / SSH) |  |  | CLI inheritance
|  |  | Sub-token help shows every documented parameter (no missing, no extra) |  | DUT only (CLI session via console / SSH) |  |  | CLI inheritance
inbound-soft-reconfiguration — Enables local storage of inbound routes and per neighbor soft reconfiguration | [7 empty] | CLI inheritance
| At the `configuration routing bgp vrf neighbor af-l2vpn evpn` configuration level, configure `inbound-soft-reconfiguration [enable ¦ disable]` and commit the candidate config | CLI:inbound-soft-reconfiguration | Pass: `inbound-soft-reconfiguration` is accepted and present in `show configuration` | show configuration, show bgp neighbors <neighbor-ip> detail, show bgp l2vpn evpn neighbors received-routes <neighbor-ip> detail | DUT only (CLI session via console / SSH) |  |  | CLI inheritance
|  |  | Pass: `inbound-soft-reconfiguration` under af-l2vpn evpn reads back via `show bgp neighbors <neighbor-ip> detail` |  | DUT only (CLI session via console / SSH) |  |  | CLI inheritance
|  |  | Fail-on: Commit is rejected, or the configured line is absent from `show configuration` after commit |  | DUT only (CLI session via console / SSH) |  |  | CLI inheritance
| Configure `inbound-soft-reconfiguration` with one choice (e.g. `enable`); commit; then reconfigure with a different choice (enable ¦ disable); commit |  | Pass: Mutually-exclusive choices replace each other on commit | show configuration, show bgp neighbors <neighbor-ip> detail, show bgp l2vpn evpn neighbors received-routes <neighbor-ip> detail | DUT only (CLI session via console / SSH) |  |  | CLI inheritance
|  |  | Fail-on: Both choices appear in the configuration simultaneously, or the feature retains old behaviour after the switch |  | DUT only (CLI session via console / SSH) |  |  | CLI inheritance
|  |  | Only one choice is active at a time in the configuration; the second commit replaces the first cleanly; the feature reflects the latest choice |  | DUT only (CLI session via console / SSH) |  |  | CLI inheritance
| Bring the parent feature up without configuring `inbound-soft-reconfiguration`; observe the default behaviour |  | Pass: Default behaviour matches doc: "no inbound-soft-reconfiguration — restore the default (disable)" | show configuration, show bgp neighbors <neighbor-ip> detail, show bgp l2vpn evpn neighbors received-routes <neighbor-ip> detail | DUT only (CLI session via console / SSH) |  |  | CLI inheritance
|  |  | Fail-on: Default differs from doc, or explicit config of the default value changes the configuration (non-idempotent) |  | DUT only (CLI session via console / SSH) |  |  | CLI inheritance
| Issue `no inbound-soft-reconfiguration`; commit |  | Pass: `inbound-soft-reconfiguration` removed cleanly | show configuration, show bgp neighbors <neighbor-ip> detail, show bgp l2vpn evpn neighbors received-routes <neighbor-ip> detail | DUT only (CLI session via console / SSH) |  |  | CLI inheritance
|  |  | Pass: feature reverts to default |  | DUT only (CLI session via console / SSH) |  |  | CLI inheritance
|  |  | Fail-on: Stale config remains, feature stuck in old state, or kernel state inconsistent with the control plane |  | DUT only (CLI session via console / SSH) |  |  | CLI inheritance
| At the prompt, type `inbound-soft-reconfiguration ?` and inspect the help listing |  | `inbound-soft-reconfiguration` is discoverable from `?` and TAB; |  | DUT only (CLI session via console / SSH) |  |  | CLI inheritance
| Type the first letters of `inbound-soft-reconfiguration` and press TAB; observe completion |  | `inbound-soft-reconfiguration` is discoverable from `?` and TAB; |  | DUT only (CLI session via console / SSH) |  |  | CLI inheritance
| After entering `inbound-soft-reconfiguration `, type `?` to list the next-token completions |  | Pass: `inbound-soft-reconfiguration` is discoverable from `?` and TAB |  | DUT only (CLI session via console / SSH) |  |  | CLI inheritance
|  |  | Pass: sub-token help lists exactly the documented parameters |  | DUT only (CLI session via console / SSH) |  |  | CLI inheritance
|  |  | Fail-on: Command absent from `?`, TAB does not complete, or sub-token help drops / invents parameters vs. the CLI doc |  | DUT only (CLI session via console / SSH) |  |  | CLI inheritance
|  |  | Help (`?`) lists the command with a non-empty one-line description |  | DUT only (CLI session via console / SSH) |  |  | CLI inheritance
|  |  | TAB completes uniquely (or offers the documented set when ambiguous); no tokens outside the CLI doc |  | DUT only (CLI session via console / SSH) |  |  | CLI inheritance
|  |  | Sub-token help shows every documented parameter (no missing, no extra) |  | DUT only (CLI session via console / SSH) |  |  | CLI inheritance
maximum-prefix — Sets the maximum number of prefix accepted from this peer and configures the action to take if this maximum is exceeded | [7 empty] | CLI inheritance
| At the `configuration routing bgp vrf neighbor af-l2vpn evpn` configuration level, configure `<maximum-prefix> number <max> threshold <percent> action [warn ¦ terminate]` and commit the candidate config | CLI:maximum-prefix | Pass: `maximum-prefix` is accepted and present in `show configuration` | show configuration, show bgp neighbors <neighbor-ip> detail, show bgp l2vpn evpn neighbors received-routes <neighbor-ip> detail | DUT only (CLI session via console / SSH) |  |  | CLI inheritance
|  |  | Pass: `maximum-prefix` under af-l2vpn evpn reads back via `show bgp neighbors <neighbor-ip> detail` |  | DUT only (CLI session via console / SSH) |  |  | CLI inheritance
|  |  | Fail-on: Commit is rejected, or the configured line is absent from `show configuration` after commit |  | DUT only (CLI session via console / SSH) |  |  | CLI inheritance
| Issue `maximum-prefix <max>` with values: (a) the documented boundary values (0, 4294967295) — valid per '0- 4294967295'; (b) invalid values: -1 (below range); 4294967296 (above range). The documented default is `2097152`; with `maximum-prefix` omitted the value defaults to `2097152` |  | Pass: Documented valid `<max>` values accepted | show configuration, show bgp neighbors <neighbor-ip> detail, show bgp l2vpn evpn neighbors received-routes <neighbor-ip> detail | DUT only (CLI session via console / SSH) |  |  | CLI inheritance
|  |  | Pass: each invalid value rejected with a parse error |  | DUT only (CLI session via console / SSH) |  |  | CLI inheritance
|  |  | Pass: the configuration remains clean |  | DUT only (CLI session via console / SSH) |  |  | CLI inheritance
|  |  | Fail-on: Invalid value silently accepted, feature crashes, or the configuration retains a partial/invalid `maximum-prefix` line |  | DUT only (CLI session via console / SSH) |  |  | CLI inheritance
|  |  | Each valid boundary value commits and is read back with the correct type/format; each invalid value is rejected at parse time with a CLI error naming the parameter; the configuration does NOT contain the bad value |  | DUT only (CLI session via console / SSH) |  |  | CLI inheritance
| Issue `maximum-prefix <percent>` with values: (a) the documented boundary values (1, 100) — valid per '1-100'; (b) invalid values: 0 (below range); 101 (above range). The documented default is `75`; with `maximum-prefix` omitted the value defaults to `75` |  | Pass: Documented valid `<percent>` values accepted | show configuration, show bgp neighbors <neighbor-ip> detail, show bgp l2vpn evpn neighbors received-routes <neighbor-ip> detail | DUT only (CLI session via console / SSH) |  |  | CLI inheritance
|  |  | Pass: each invalid value rejected with a parse error |  | DUT only (CLI session via console / SSH) |  |  | CLI inheritance
|  |  | Pass: the configuration remains clean |  | DUT only (CLI session via console / SSH) |  |  | CLI inheritance
|  |  | Fail-on: Invalid value silently accepted, feature crashes, or the configuration retains a partial/invalid `maximum-prefix` line |  | DUT only (CLI session via console / SSH) |  |  | CLI inheritance
|  |  | Each valid boundary value commits and is read back with the correct type/format; each invalid value is rejected at parse time with a CLI error naming the parameter; the configuration does NOT contain the bad value |  | DUT only (CLI session via console / SSH) |  |  | CLI inheritance
| Read back the effective `max`; then explicitly set the documented default `maximum-prefix 2097152` and read back again |  | Pass: Default `max` = 2097152 is in effect when `maximum-prefix` is unconfigured | show configuration, show bgp neighbors <neighbor-ip> detail, show bgp l2vpn evpn neighbors received-routes <neighbor-ip> detail | DUT only (CLI session via console / SSH) |  |  | CLI inheritance
|  |  | Pass: explicit default is idempotent |  | DUT only (CLI session via console / SSH) |  |  | CLI inheritance
|  |  | Fail-on: Effective default differs from the documented 2097152, or setting the default value alters behaviour / configuration |  | DUT only (CLI session via console / SSH) |  |  | CLI inheritance
| Read back the effective `percent`; then explicitly set the documented default `maximum-prefix 75` and read back again |  | Pass: Default `percent` = 75 is in effect when `maximum-prefix` is unconfigured | show configuration, show bgp neighbors <neighbor-ip> detail, show bgp l2vpn evpn neighbors received-routes <neighbor-ip> detail | DUT only (CLI session via console / SSH) |  |  | CLI inheritance
|  |  | Pass: explicit default is idempotent |  | DUT only (CLI session via console / SSH) |  |  | CLI inheritance
|  |  | Fail-on: Effective default differs from the documented 75, or setting the default value alters behaviour / configuration |  | DUT only (CLI session via console / SSH) |  |  | CLI inheritance
| Configure `maximum-prefix` with one choice (e.g. `warn`); commit; then reconfigure with a different choice (warn ¦ terminate); commit |  | Pass: Mutually-exclusive choices replace each other on commit | show configuration, show bgp neighbors <neighbor-ip> detail, show bgp l2vpn evpn neighbors received-routes <neighbor-ip> detail | DUT only (CLI session via console / SSH) |  |  | CLI inheritance
|  |  | Fail-on: Both choices appear in the configuration simultaneously, or the feature retains old behaviour after the switch |  | DUT only (CLI session via console / SSH) |  |  | CLI inheritance
|  |  | Only one choice is active at a time in the configuration; the second commit replaces the first cleanly; the feature reflects the latest choice |  | DUT only (CLI session via console / SSH) |  |  | CLI inheritance
| Bring the parent feature up without configuring `maximum-prefix`; observe the default behaviour |  | Pass: Default behaviour matches doc: "no maximum-prefix — restore the default maximum" | show configuration, show bgp neighbors <neighbor-ip> detail, show bgp l2vpn evpn neighbors received-routes <neighbor-ip> detail | DUT only (CLI session via console / SSH) |  |  | CLI inheritance
|  |  | Fail-on: Default differs from doc, or explicit config of the default value changes the configuration (non-idempotent) |  | DUT only (CLI session via console / SSH) |  |  | CLI inheritance
| Issue `no maximum-prefix`; commit |  | Pass: `maximum-prefix` removed cleanly | show configuration, show bgp neighbors <neighbor-ip> detail, show bgp l2vpn evpn neighbors received-routes <neighbor-ip> detail | DUT only (CLI session via console / SSH) |  |  | CLI inheritance
|  |  | Pass: feature reverts to default |  | DUT only (CLI session via console / SSH) |  |  | CLI inheritance
|  |  | Fail-on: Stale config remains, feature stuck in old state, or kernel state inconsistent with the control plane |  | DUT only (CLI session via console / SSH) |  |  | CLI inheritance
| At the prompt, type `maximum-prefix ?` and inspect the help listing |  | `maximum-prefix` is discoverable from `?` and TAB; |  | DUT only (CLI session via console / SSH) |  |  | CLI inheritance
| Type the first letters of `maximum-prefix` and press TAB; observe completion |  | `maximum-prefix` is discoverable from `?` and TAB; |  | DUT only (CLI session via console / SSH) |  |  | CLI inheritance
| After entering `maximum-prefix `, type `?` to list the next-token completions |  | Pass: `maximum-prefix` is discoverable from `?` and TAB |  | DUT only (CLI session via console / SSH) |  |  | CLI inheritance
|  |  | Pass: sub-token help lists exactly the documented parameters |  | DUT only (CLI session via console / SSH) |  |  | CLI inheritance
|  |  | Fail-on: Command absent from `?`, TAB does not complete, or sub-token help drops / invents parameters vs. the CLI doc |  | DUT only (CLI session via console / SSH) |  |  | CLI inheritance
|  |  | Help (`?`) lists the command with a non-empty one-line description |  | DUT only (CLI session via console / SSH) |  |  | CLI inheritance
|  |  | TAB completes uniquely (or offers the documented set when ambiguous); no tokens outside the CLI doc |  | DUT only (CLI session via console / SSH) |  |  | CLI inheritance
|  |  | Sub-token help shows every documented parameter (no missing, no extra) |  | DUT only (CLI session via console / SSH) |  |  | CLI inheritance
policy — Sets an inbound or outbound policy on routes published or received from a neighbor | [7 empty] | CLI inheritance
| At the `configuration routing bgp vrf neighbor af-l2vpn evpn` configuration level, configure `policy {in ¦ out} <policy-name>` and commit the candidate config | CLI:policy | Pass: `policy` is accepted and present in `show configuration` | show configuration, show bgp neighbors <neighbor-ip> detail, show bgp l2vpn evpn neighbors received-routes <neighbor-ip> detail | DUT only (CLI session via console / SSH) |  |  | CLI inheritance
|  |  | Pass: `policy` under af-l2vpn evpn reads back via `show bgp neighbors <neighbor-ip> detail` |  | DUT only (CLI session via console / SSH) |  |  | CLI inheritance
|  |  | Fail-on: Commit is rejected, or the configured line is absent from `show configuration` after commit |  | DUT only (CLI session via console / SSH) |  |  | CLI inheritance
| Enter the command with its final mandatory token `<policy-name>` omitted — type `policy {in ¦ out}` (instead of the complete `policy {in ¦ out} <policy-name>`) and attempt to commit |  | Pass: `policy {in ¦ out}` is rejected as incomplete — the mandatory `<policy-name>` cannot be omitted | show configuration, show bgp neighbors <neighbor-ip> detail, show bgp l2vpn evpn neighbors received-routes <neighbor-ip> detail | DUT only (CLI session via console / SSH) |  |  | CLI inheritance
|  |  | Pass: the running configuration is unchanged |  | DUT only (CLI session via console / SSH) |  |  | CLI inheritance
|  |  | Fail-on: The DUT accepts `policy {in ¦ out}` (silently supplies a value for the missing `<policy-name>`, or commits a partial `policy` line) |  | DUT only (CLI session via console / SSH) |  |  | CLI inheritance
| Issue `policy <policy-name>` with values: (a) a valid in-spec value (per 'Existing policy name'); (b) invalid values: a value clearly outside the documented spec |  | Pass: Documented valid `<policy-name>` values accepted | show configuration, show bgp neighbors <neighbor-ip> detail, show bgp l2vpn evpn neighbors received-routes <neighbor-ip> detail | DUT only (CLI session via console / SSH) |  |  | CLI inheritance
|  |  | Pass: each invalid value rejected with a parse error |  | DUT only (CLI session via console / SSH) |  |  | CLI inheritance
|  |  | Pass: the configuration remains clean |  | DUT only (CLI session via console / SSH) |  |  | CLI inheritance
|  |  | Fail-on: Invalid value silently accepted, feature crashes, or the configuration retains a partial/invalid `policy` line |  | DUT only (CLI session via console / SSH) |  |  | CLI inheritance
|  |  | Each valid boundary value commits and is read back with the correct type/format; each invalid value is rejected at parse time with a CLI error naming the parameter; the configuration does NOT contain the bad value |  | DUT only (CLI session via console / SSH) |  |  | CLI inheritance
| Bring the parent feature up without configuring `policy`; observe the default behaviour |  | Pass: Default behaviour matches doc: "no policy — remove a specific or all inbound or | show configuration, show bgp neighbors <neighbor-ip> detail, show bgp l2vpn evpn neighbors received-routes <neighbor-ip> detail | DUT only (CLI session via console / SSH) |  |  | CLI inheritance
|  |  | Fail-on: Default differs from doc, or explicit config of the default value changes the configuration (non-idempotent) |  | DUT only (CLI session via console / SSH) |  |  | CLI inheritance
| Issue `no policy [in ¦ out]`; commit |  | Pass: `policy` removed cleanly | show configuration, show bgp neighbors <neighbor-ip> detail, show bgp l2vpn evpn neighbors received-routes <neighbor-ip> detail | DUT only (CLI session via console / SSH) |  |  | CLI inheritance
|  |  | Pass: feature reverts to default |  | DUT only (CLI session via console / SSH) |  |  | CLI inheritance
|  |  | Fail-on: Stale config remains, feature stuck in old state, or kernel state inconsistent with the control plane |  | DUT only (CLI session via console / SSH) |  |  | CLI inheritance
| At the prompt, type `policy ?` and inspect the help listing |  | `policy` is discoverable from `?` and TAB; |  | DUT only (CLI session via console / SSH) |  |  | CLI inheritance
| Type the first letters of `policy` and press TAB; observe completion |  | `policy` is discoverable from `?` and TAB; |  | DUT only (CLI session via console / SSH) |  |  | CLI inheritance
| After entering `policy `, type `?` to list the next-token completions |  | Pass: `policy` is discoverable from `?` and TAB |  | DUT only (CLI session via console / SSH) |  |  | CLI inheritance
|  |  | Pass: sub-token help lists exactly the documented parameters |  | DUT only (CLI session via console / SSH) |  |  | CLI inheritance
|  |  | Fail-on: Command absent from `?`, TAB does not complete, or sub-token help drops / invents parameters vs. the CLI doc |  | DUT only (CLI session via console / SSH) |  |  | CLI inheritance
|  |  | Help (`?`) lists the command with a non-empty one-line description |  | DUT only (CLI session via console / SSH) |  |  | CLI inheritance
|  |  | TAB completes uniquely (or offers the documented set when ambiguous); no tokens outside the CLI doc |  | DUT only (CLI session via console / SSH) |  |  | CLI inheritance
|  |  | Sub-token help shows every documented parameter (no missing, no extra) |  | DUT only (CLI session via console / SSH) |  |  | CLI inheritance
private-as — Configures how to handle private AS numbers | [7 empty] | CLI inheritance
| At the `configuration routing bgp vrf neighbor af-l2vpn evpn` configuration level, configure `private-as [remove ¦ leave]` and commit the candidate config | CLI:private-as | Pass: `private-as` is accepted and present in `show configuration` | show configuration, show bgp neighbors <neighbor-ip> detail, show bgp l2vpn evpn neighbors received-routes <neighbor-ip> detail | DUT only (CLI session via console / SSH) |  |  | CLI inheritance
|  |  | Pass: `private-as` under af-l2vpn evpn reads back via `show bgp neighbors <neighbor-ip> detail` |  | DUT only (CLI session via console / SSH) |  |  | CLI inheritance
|  |  | Fail-on: Commit is rejected, or the configured line is absent from `show configuration` after commit |  | DUT only (CLI session via console / SSH) |  |  | CLI inheritance
| Configure `private-as` with one choice (e.g. `remove`); commit; then reconfigure with a different choice (remove ¦ leave); commit |  | Pass: Mutually-exclusive choices replace each other on commit | show configuration, show bgp neighbors <neighbor-ip> detail, show bgp l2vpn evpn neighbors received-routes <neighbor-ip> detail | DUT only (CLI session via console / SSH) |  |  | CLI inheritance
|  |  | Fail-on: Both choices appear in the configuration simultaneously, or the feature retains old behaviour after the switch |  | DUT only (CLI session via console / SSH) |  |  | CLI inheritance
|  |  | Only one choice is active at a time in the configuration; the second commit replaces the first cleanly; the feature reflects the latest choice |  | DUT only (CLI session via console / SSH) |  |  | CLI inheritance
| Bring the parent feature up without configuring `private-as`; observe the default behaviour |  | Pass: Default behaviour matches doc: "no private-as — restore the default (private AS numbers are | show configuration, show bgp neighbors <neighbor-ip> detail, show bgp l2vpn evpn neighbors received-routes <neighbor-ip> detail | DUT only (CLI session via console / SSH) |  |  | CLI inheritance
|  |  | Fail-on: Default differs from doc, or explicit config of the default value changes the configuration (non-idempotent) |  | DUT only (CLI session via console / SSH) |  |  | CLI inheritance
| Issue `no private-as`; commit |  | Pass: `private-as` removed cleanly | show configuration, show bgp neighbors <neighbor-ip> detail, show bgp l2vpn evpn neighbors received-routes <neighbor-ip> detail | DUT only (CLI session via console / SSH) |  |  | CLI inheritance
|  |  | Pass: feature reverts to default |  | DUT only (CLI session via console / SSH) |  |  | CLI inheritance
|  |  | Fail-on: Stale config remains, feature stuck in old state, or kernel state inconsistent with the control plane |  | DUT only (CLI session via console / SSH) |  |  | CLI inheritance
| At the prompt, type `private-as ?` and inspect the help listing |  | `private-as` is discoverable from `?` and TAB; |  | DUT only (CLI session via console / SSH) |  |  | CLI inheritance
| Type the first letters of `private-as` and press TAB; observe completion |  | `private-as` is discoverable from `?` and TAB; |  | DUT only (CLI session via console / SSH) |  |  | CLI inheritance
| After entering `private-as `, type `?` to list the next-token completions |  | Pass: `private-as` is discoverable from `?` and TAB |  | DUT only (CLI session via console / SSH) |  |  | CLI inheritance
|  |  | Pass: sub-token help lists exactly the documented parameters |  | DUT only (CLI session via console / SSH) |  |  | CLI inheritance
|  |  | Fail-on: Command absent from `?`, TAB does not complete, or sub-token help drops / invents parameters vs. the CLI doc |  | DUT only (CLI session via console / SSH) |  |  | CLI inheritance
|  |  | Help (`?`) lists the command with a non-empty one-line description |  | DUT only (CLI session via console / SSH) |  |  | CLI inheritance
|  |  | TAB completes uniquely (or offers the documented set when ambiguous); no tokens outside the CLI doc |  | DUT only (CLI session via console / SSH) |  |  | CLI inheritance
|  |  | Sub-token help shows every documented parameter (no missing, no extra) |  | DUT only (CLI session via console / SSH) |  |  | CLI inheritance
route-reflector-client — Configures the neighbor or neighbor group as a route reflector client in the AS | [7 empty] | CLI inheritance
| At the `configuration routing bgp vrf neighbor af-l2vpn evpn` configuration level, configure `route-reflector-client [enable ¦ disable]` and commit the candidate config | CLI:route-reflector-client | Pass: `route-reflector-client` is accepted and present in `show configuration` | show configuration, show bgp neighbors <neighbor-ip> detail, show bgp l2vpn evpn neighbors received-routes <neighbor-ip> detail | DUT only (CLI session via console / SSH) |  |  | CLI inheritance
|  |  | Pass: `route-reflector-client` under af-l2vpn evpn reads back via `show bgp neighbors <neighbor-ip> detail` |  | DUT only (CLI session via console / SSH) |  |  | CLI inheritance
|  |  | Fail-on: Commit is rejected, or the configured line is absent from `show configuration` after commit |  | DUT only (CLI session via console / SSH) |  |  | CLI inheritance
| Configure `route-reflector-client` with one choice (e.g. `enable`); commit; then reconfigure with a different choice (enable ¦ disable); commit |  | Pass: Mutually-exclusive choices replace each other on commit | show configuration, show bgp neighbors <neighbor-ip> detail, show bgp l2vpn evpn neighbors received-routes <neighbor-ip> detail | DUT only (CLI session via console / SSH) |  |  | CLI inheritance
|  |  | Fail-on: Both choices appear in the configuration simultaneously, or the feature retains old behaviour after the switch |  | DUT only (CLI session via console / SSH) |  |  | CLI inheritance
|  |  | Only one choice is active at a time in the configuration; the second commit replaces the first cleanly; the feature reflects the latest choice |  | DUT only (CLI session via console / SSH) |  |  | CLI inheritance
| Bring the parent feature up without configuring `route-reflector-client`; observe the default behaviour |  | Pass: Default behaviour matches doc: "no route-reflector-client — restore the default (disable)" | show configuration, show bgp neighbors <neighbor-ip> detail, show bgp l2vpn evpn neighbors received-routes <neighbor-ip> detail | DUT only (CLI session via console / SSH) |  |  | CLI inheritance
|  |  | Fail-on: Default differs from doc, or explicit config of the default value changes the configuration (non-idempotent) |  | DUT only (CLI session via console / SSH) |  |  | CLI inheritance
| Issue `no route-reflector-client`; commit |  | Pass: `route-reflector-client` removed cleanly | show configuration, show bgp neighbors <neighbor-ip> detail, show bgp l2vpn evpn neighbors received-routes <neighbor-ip> detail | DUT only (CLI session via console / SSH) |  |  | CLI inheritance
|  |  | Pass: feature reverts to default |  | DUT only (CLI session via console / SSH) |  |  | CLI inheritance
|  |  | Fail-on: Stale config remains, feature stuck in old state, or kernel state inconsistent with the control plane |  | DUT only (CLI session via console / SSH) |  |  | CLI inheritance
| At the prompt, type `route-reflector-client ?` and inspect the help listing |  | `route-reflector-client` is discoverable from `?` and TAB; |  | DUT only (CLI session via console / SSH) |  |  | CLI inheritance
| Type the first letters of `route-reflector-client` and press TAB; observe completion |  | `route-reflector-client` is discoverable from `?` and TAB; |  | DUT only (CLI session via console / SSH) |  |  | CLI inheritance
| After entering `route-reflector-client `, type `?` to list the next-token completions |  | Pass: `route-reflector-client` is discoverable from `?` and TAB |  | DUT only (CLI session via console / SSH) |  |  | CLI inheritance
|  |  | Pass: sub-token help lists exactly the documented parameters |  | DUT only (CLI session via console / SSH) |  |  | CLI inheritance
|  |  | Fail-on: Command absent from `?`, TAB does not complete, or sub-token help drops / invents parameters vs. the CLI doc |  | DUT only (CLI session via console / SSH) |  |  | CLI inheritance
|  |  | Help (`?`) lists the command with a non-empty one-line description |  | DUT only (CLI session via console / SSH) |  |  | CLI inheritance
|  |  | TAB completes uniquely (or offers the documented set when ambiguous); no tokens outside the CLI doc |  | DUT only (CLI session via console / SSH) |  |  | CLI inheritance
|  |  | Sub-token help shows every documented parameter (no missing, no extra) |  | DUT only (CLI session via console / SSH) |  |  | CLI inheritance
weight — Sets the default weight for routes advertised by the neighbor or neighbor group | [7 empty] | CLI inheritance
| At the `configuration routing bgp vrf neighbor af-l2vpn evpn` configuration level, configure `weight <weight-value>` and commit the candidate config | CLI:weight | Pass: `weight` is accepted and present in `show configuration` | show configuration, show bgp neighbors <neighbor-ip> detail, show bgp l2vpn evpn neighbors received-routes <neighbor-ip> detail | DUT only (CLI session via console / SSH) |  |  | CLI inheritance
|  |  | Pass: `weight` under af-l2vpn evpn reads back via `show bgp neighbors <neighbor-ip> detail` |  | DUT only (CLI session via console / SSH) |  |  | CLI inheritance
|  |  | Fail-on: Commit is rejected, or the configured line is absent from `show configuration` after commit |  | DUT only (CLI session via console / SSH) |  |  | CLI inheritance
| Enter the command with its final mandatory token `<weight-value>` omitted — type `weight` (instead of the complete `weight <weight-value>`) and attempt to commit |  | Pass: `weight` is rejected as incomplete — the mandatory `<weight-value>` cannot be omitted | show configuration, show bgp neighbors <neighbor-ip> detail, show bgp l2vpn evpn neighbors received-routes <neighbor-ip> detail | DUT only (CLI session via console / SSH) |  |  | CLI inheritance
|  |  | Pass: the running configuration is unchanged |  | DUT only (CLI session via console / SSH) |  |  | CLI inheritance
|  |  | Fail-on: The DUT accepts `weight` (silently supplies a value for the missing `<weight-value>`, or commits a partial `weight` line) |  | DUT only (CLI session via console / SSH) |  |  | CLI inheritance
| Issue `weight <weight-value>` with values: (a) the documented boundary values (0, 65535) — valid per '0-65535'; (b) invalid values: -1 (below range); 65536 (above range). The documented default is `0`; with `weight` omitted the value defaults to `0` |  | Pass: Documented valid `<weight-value>` values accepted | show configuration, show bgp neighbors <neighbor-ip> detail, show bgp l2vpn evpn neighbors received-routes <neighbor-ip> detail | DUT only (CLI session via console / SSH) |  |  | CLI inheritance
|  |  | Pass: each invalid value rejected with a parse error |  | DUT only (CLI session via console / SSH) |  |  | CLI inheritance
|  |  | Pass: the configuration remains clean |  | DUT only (CLI session via console / SSH) |  |  | CLI inheritance
|  |  | Fail-on: Invalid value silently accepted, feature crashes, or the configuration retains a partial/invalid `weight` line |  | DUT only (CLI session via console / SSH) |  |  | CLI inheritance
|  |  | Each valid boundary value commits and is read back with the correct type/format; each invalid value is rejected at parse time with a CLI error naming the parameter; the configuration does NOT contain the bad value |  | DUT only (CLI session via console / SSH) |  |  | CLI inheritance
| Read back the effective `weight-value`; then explicitly set the documented default `weight 0` and read back again |  | Pass: Default `weight-value` = 0 is in effect when `weight` is unconfigured | show configuration, show bgp neighbors <neighbor-ip> detail, show bgp l2vpn evpn neighbors received-routes <neighbor-ip> detail | DUT only (CLI session via console / SSH) |  |  | CLI inheritance
|  |  | Pass: explicit default is idempotent |  | DUT only (CLI session via console / SSH) |  |  | CLI inheritance
|  |  | Fail-on: Effective default differs from the documented 0, or setting the default value alters behaviour / configuration |  | DUT only (CLI session via console / SSH) |  |  | CLI inheritance
| Bring the parent feature up without configuring `weight`; observe the default behaviour |  | Pass: Default behaviour matches doc: "no weight — reset to the default weight (0)" | show configuration, show bgp neighbors <neighbor-ip> detail, show bgp l2vpn evpn neighbors received-routes <neighbor-ip> detail | DUT only (CLI session via console / SSH) |  |  | CLI inheritance
|  |  | Fail-on: Default differs from doc, or explicit config of the default value changes the configuration (non-idempotent) |  | DUT only (CLI session via console / SSH) |  |  | CLI inheritance
| Issue `no weight`; commit |  | Pass: `weight` removed cleanly | show configuration, show bgp neighbors <neighbor-ip> detail, show bgp l2vpn evpn neighbors received-routes <neighbor-ip> detail | DUT only (CLI session via console / SSH) |  |  | CLI inheritance
|  |  | Pass: feature reverts to default |  | DUT only (CLI session via console / SSH) |  |  | CLI inheritance
|  |  | Fail-on: Stale config remains, feature stuck in old state, or kernel state inconsistent with the control plane |  | DUT only (CLI session via console / SSH) |  |  | CLI inheritance
| At the prompt, type `weight ?` and inspect the help listing |  | `weight` is discoverable from `?` and TAB; |  | DUT only (CLI session via console / SSH) |  |  | CLI inheritance
| Type the first letters of `weight` and press TAB; observe completion |  | `weight` is discoverable from `?` and TAB; |  | DUT only (CLI session via console / SSH) |  |  | CLI inheritance
| After entering `weight `, type `?` to list the next-token completions |  | Pass: `weight` is discoverable from `?` and TAB |  | DUT only (CLI session via console / SSH) |  |  | CLI inheritance
|  |  | Pass: sub-token help lists exactly the documented parameters |  | DUT only (CLI session via console / SSH) |  |  | CLI inheritance
|  |  | Fail-on: Command absent from `?`, TAB does not complete, or sub-token help drops / invents parameters vs. the CLI doc |  | DUT only (CLI session via console / SSH) |  |  | CLI inheritance
|  |  | Help (`?`) lists the command with a non-empty one-line description |  | DUT only (CLI session via console / SSH) |  |  | CLI inheritance
|  |  | TAB completes uniquely (or offers the documented set when ambiguous); no tokens outside the CLI doc |  | DUT only (CLI session via console / SSH) |  |  | CLI inheritance
|  |  | Sub-token help shows every documented parameter (no missing, no extra) |  | DUT only (CLI session via console / SSH) |  |  | CLI inheritance
CLI CONFIGURATION — OTHER
configuration persistence (reload)
| A representative EVPN/BGP configuration is committed and active (l2-services EVPN instance, interface AC, and the af-l2vpn evpn BGP neighbor all present in `show configuration`) | CLI:startup-config | Prerequisite established |  | DUT only (CLI session via console / SSH)
| Save the running configuration to startup |  | The full committed configuration survives reload byte-identical and every feature auto-resumes from startup config | show configuration | DUT only (CLI session via console / SSH)
| Reload the DUT and wait for full boot |  | Pass: The full committed configuration survives reload byte-identical and every feature auto-resumes from startup config | show configuration | DUT only (CLI session via console / SSH)
|  |  | Fail-on: Any committed line is lost or altered on reload, the restore is partial, or a feature requires manual re-config after reload |  | DUT only (CLI session via console / SSH)
CLI SHOW — NEW (EVPN-SPECIFIC)
show bgp l2vpn evpn neighbors advertised/received routes — Displays BGP EVPN routes received from the peer
| Issue `show bgp l2vpn evpn neighbors advertised-routes` | CLI:show bgp l2vpn evpn neighbors advertised/received routes | every documented form of `show bgp l2vpn evpn neighbors advertised/received routes` produces well-formed, correctly-scoped output |  | DUT only (CLI session via console / SSH)
| Issue `show bgp l2vpn evpn neighbors received-routes` |  | every documented form of `show bgp l2vpn evpn neighbors advertised/received routes` produces well-formed, correctly-scoped output |  | DUT only (CLI session via console / SSH)
| Issue `show bgp l2vpn evpn neighbors advertised-routes <neighbor-ip>` |  | every documented form of `show bgp l2vpn evpn neighbors advertised/received routes` produces well-formed, correctly-scoped output |  | DUT only (CLI session via console / SSH)
| Issue `show bgp l2vpn evpn neighbors advertised-routes brief` |  | every documented form of `show bgp l2vpn evpn neighbors advertised/received routes` produces well-formed, correctly-scoped output |  | DUT only (CLI session via console / SSH)
| Issue `show bgp l2vpn evpn neighbors advertised-routes detail` |  | every documented form of `show bgp l2vpn evpn neighbors advertised/received routes` produces well-formed, correctly-scoped output |  | DUT only (CLI session via console / SSH)
| Issue `show bgp l2vpn evpn neighbors received-routes <neighbor-ip>` |  | Pass: every documented form of `show bgp l2vpn evpn neighbors advertised/received routes` produces well-formed, correctly-scoped output |  | DUT only (CLI session via console / SSH)
|  |  | Fail-on: Parser error, missing/extra columns, an optional argument that does not scope the output, or a documented case that is rejected |  | DUT only (CLI session via console / SSH)
|  |  | Each invocation renders without a parser error; the header / columns match the documented format |  | DUT only (CLI session via console / SSH)
|  |  | Optional arguments (name / esi / vlan-id / neighbor / prefix) scope the output correctly |  | DUT only (CLI session via console / SSH)
show bgp l2vpn evpn table evi — Displays the EVPN routes of types 1,2, and 3 imported by the Router
| Issue `show bgp l2vpn evpn table evi` | CLI:show bgp l2vpn evpn table evi | every documented form of `show bgp l2vpn evpn table evi` produces well-formed, correctly-scoped output |  | DUT only (CLI session via console / SSH)
| Issue `show bgp l2vpn evpn table evi brief` |  | every documented form of `show bgp l2vpn evpn table evi` produces well-formed, correctly-scoped output |  | DUT only (CLI session via console / SSH)
| Issue `show bgp l2vpn evpn table evi detail` |  | every documented form of `show bgp l2vpn evpn table evi` produces well-formed, correctly-scoped output |  | DUT only (CLI session via console / SSH)
| Issue `show bgp l2vpn evpn table evi <evi-name> <evi-name>` |  | every documented form of `show bgp l2vpn evpn table evi` produces well-formed, correctly-scoped output |  | DUT only (CLI session via console / SSH)
| Issue `show bgp l2vpn evpn table evi <evi-name> <evi-name> <evpn-prefix>` |  | every documented form of `show bgp l2vpn evpn table evi` produces well-formed, correctly-scoped output |  | DUT only (CLI session via console / SSH)
| Issue `show bgp l2vpn evpn table evi <evi-name> <evi-name> brief` |  | Pass: every documented form of `show bgp l2vpn evpn table evi` produces well-formed, correctly-scoped output |  | DUT only (CLI session via console / SSH)
|  |  | Fail-on: Parser error, missing/extra columns, an optional argument that does not scope the output, or a documented case that is rejected |  | DUT only (CLI session via console / SSH)
|  |  | Each invocation renders without a parser error; the header / columns match the documented format |  | DUT only (CLI session via console / SSH)
|  |  | Optional arguments (name / esi / vlan-id / neighbor / prefix) scope the output correctly |  | DUT only (CLI session via console / SSH)
show bgp l2vpn evpn table ethernet-segment — Displays the Ethernet Segments Table (EVPN routes of type 4) imported by the Router
| Issue `show bgp table evpn ethernet-segment` | CLI:show bgp l2vpn evpn table ethernet-segment | every documented form of `show bgp l2vpn evpn table ethernet-segment` produces well-formed, correctly-scoped output |  | DUT only (CLI session via console / SSH)
| Issue `show bgp table evpn ethernet-segment <evpn-prefix>` |  | every documented form of `show bgp l2vpn evpn table ethernet-segment` produces well-formed, correctly-scoped output |  | DUT only (CLI session via console / SSH)
| Issue `show bgp table evpn ethernet-segment brief` |  | every documented form of `show bgp l2vpn evpn table ethernet-segment` produces well-formed, correctly-scoped output |  | DUT only (CLI session via console / SSH)
| Issue `show bgp table evpn ethernet-segment detail` |  | every documented form of `show bgp l2vpn evpn table ethernet-segment` produces well-formed, correctly-scoped output |  | DUT only (CLI session via console / SSH)
| Issue `show bgp table evpn ethernet-segment <evpn-prefix> brief` |  | every documented form of `show bgp l2vpn evpn table ethernet-segment` produces well-formed, correctly-scoped output |  | DUT only (CLI session via console / SSH)
| Issue `show bgp table evpn ethernet-segment <evpn-prefix> detail` |  | Pass: every documented form of `show bgp l2vpn evpn table ethernet-segment` produces well-formed, correctly-scoped output |  | DUT only (CLI session via console / SSH)
|  |  | Fail-on: Parser error, missing/extra columns, an optional argument that does not scope the output, or a documented case that is rejected |  | DUT only (CLI session via console / SSH)
|  |  | Each invocation renders without a parser error; the header / columns match the documented format |  | DUT only (CLI session via console / SSH)
|  |  | Optional arguments (name / esi / vlan-id / neighbor / prefix) scope the output correctly |  | DUT only (CLI session via console / SSH)
show evpn broadcast-domains — Displays the EVPN broadcast domains
| Issue `show evpn broadcast-domains` | CLI:show evpn broadcast-domains | every documented form of `show evpn broadcast-domains` produces well-formed, correctly-scoped output |  | DUT only (CLI session via console / SSH)
| Issue `show evpn broadcast-domains name <evpn-name>` |  | every documented form of `show evpn broadcast-domains` produces well-formed, correctly-scoped output |  | DUT only (CLI session via console / SSH)
| Issue `show evpn broadcast-domains name <evpn-name> <vlan-id> <vlan-id>` |  | Pass: every documented form of `show evpn broadcast-domains` produces well-formed, correctly-scoped output |  | DUT only (CLI session via console / SSH)
|  |  | Fail-on: Parser error, missing/extra columns, an optional argument that does not scope the output, or a documented case that is rejected |  | DUT only (CLI session via console / SSH)
|  |  | Each invocation renders without a parser error; the header / columns match the documented format |  | DUT only (CLI session via console / SSH)
|  |  | Optional arguments (name / esi / vlan-id / neighbor / prefix) scope the output correctly |  | DUT only (CLI session via console / SSH)
show evpn bum routing-table — Displays the EVPN BUM Routing Table
| Issue `show evpn bum routing-table` | CLI:show evpn bum routing-table | every documented form of `show evpn bum routing-table` produces well-formed, correctly-scoped output |  | DUT only (CLI session via console / SSH)
| Issue `show evpn bum routing-table name <evpn-name>` |  | every documented form of `show evpn bum routing-table` produces well-formed, correctly-scoped output |  | DUT only (CLI session via console / SSH)
| Issue `show evpn bum routing-table name <evpn-name> <vlal-id> <vlan-id>` |  | Pass: every documented form of `show evpn bum routing-table` produces well-formed, correctly-scoped output |  | DUT only (CLI session via console / SSH)
|  |  | Fail-on: Parser error, missing/extra columns, an optional argument that does not scope the output, or a documented case that is rejected |  | DUT only (CLI session via console / SSH)
|  |  | Each invocation renders without a parser error; the header / columns match the documented format |  | DUT only (CLI session via console / SSH)
|  |  | Optional arguments (name / esi / vlan-id / neighbor / prefix) scope the output correctly |  | DUT only (CLI session via console / SSH)
show evpn ethernet-segments — Displays the EVPN Ethernet Segments
| Issue `show evpn ethernet-segments` | CLI:show evpn ethernet-segments | every documented form of `show evpn ethernet-segments` produces well-formed, correctly-scoped output |  | DUT only (CLI session via console / SSH)
| Issue `show evpn ethernet-segments esi <es-id>` |  | Pass: every documented form of `show evpn ethernet-segments` produces well-formed, correctly-scoped output |  | DUT only (CLI session via console / SSH)
|  |  | Fail-on: Parser error, missing/extra columns, an optional argument that does not scope the output, or a documented case that is rejected |  | DUT only (CLI session via console / SSH)
|  |  | Each invocation renders without a parser error; the header / columns match the documented format |  | DUT only (CLI session via console / SSH)
|  |  | Optional arguments (name / esi / vlan-id / neighbor / prefix) scope the output correctly |  | DUT only (CLI session via console / SSH)
show evpn frozen mac-addresses — Display the frozen (duplicated or locked) MAC addresses
| Issue `show evpn frozen mac-addresses` | CLI:show evpn frozen mac-addresses | every documented form of `show evpn frozen mac-addresses` produces well-formed, correctly-scoped output |  | DUT only (CLI session via console / SSH)
| Issue `show evpn frozen mac-addresses <evpn-name>` |  | every documented form of `show evpn frozen mac-addresses` produces well-formed, correctly-scoped output |  | DUT only (CLI session via console / SSH)
| Issue `show evpn frozen mac-addresses <evpn-name> <mac-address>` |  | Pass: every documented form of `show evpn frozen mac-addresses` produces well-formed, correctly-scoped output |  | DUT only (CLI session via console / SSH)
|  |  | Fail-on: Parser error, missing/extra columns, an optional argument that does not scope the output, or a documented case that is rejected |  | DUT only (CLI session via console / SSH)
|  |  | Each invocation renders without a parser error; the header / columns match the documented format |  | DUT only (CLI session via console / SSH)
|  |  | Optional arguments (name / esi / vlan-id / neighbor / prefix) scope the output correctly |  | DUT only (CLI session via console / SSH)
show evpn global — Displays the EVPN global status
| Issue `show evpn global` | CLI:show evpn global | every documented form of `show evpn global` produces well-formed, correctly-scoped output |  | DUT only (CLI session via console / SSH)
| Issue `show evpn global name <evpn-name>` |  | Pass: every documented form of `show evpn global` produces well-formed, correctly-scoped output |  | DUT only (CLI session via console / SSH)
|  |  | Fail-on: Parser error, missing/extra columns, an optional argument that does not scope the output, or a documented case that is rejected |  | DUT only (CLI session via console / SSH)
|  |  | Each invocation renders without a parser error; the header / columns match the documented format |  | DUT only (CLI session via console / SSH)
|  |  | Optional arguments (name / esi / vlan-id / neighbor / prefix) scope the output correctly |  | DUT only (CLI session via console / SSH)
show evpn mac address-table — Show the EVPN MAC Address table
| Issue `show evpn mac-address-table` | CLI:show evpn mac address-table | every documented form of `show evpn mac address-table` produces well-formed, correctly-scoped output |  | DUT only (CLI session via console / SSH)
| Issue `show evpn mac-address-table name <evpn-name>` |  | every documented form of `show evpn mac address-table` produces well-formed, correctly-scoped output |  | DUT only (CLI session via console / SSH)
| Issue `show evpn mac-address-table name <evpn-name> mac <mac-address>` |  | every documented form of `show evpn mac address-table` produces well-formed, correctly-scoped output |  | DUT only (CLI session via console / SSH)
| Issue `show evpn mac-address-table name <evpn-name> source <interface>` |  | Pass: every documented form of `show evpn mac address-table` produces well-formed, correctly-scoped output |  | DUT only (CLI session via console / SSH)
|  |  | Fail-on: Parser error, missing/extra columns, an optional argument that does not scope the output, or a documented case that is rejected |  | DUT only (CLI session via console / SSH)
|  |  | Each invocation renders without a parser error; the header / columns match the documented format |  | DUT only (CLI session via console / SSH)
|  |  | Optional arguments (name / esi / vlan-id / neighbor / prefix) scope the output correctly |  | DUT only (CLI session via console / SSH)
show evpn summary — Show the EVPN summary
| Issue `show evpn summary` | CLI:show evpn summary | every documented form of `show evpn summary` produces well-formed, correctly-scoped output |  | DUT only (CLI session via console / SSH)
| Issue `show evpn summary name <evpn-name>` |  | Pass: every documented form of `show evpn summary` produces well-formed, correctly-scoped output |  | DUT only (CLI session via console / SSH)
|  |  | Fail-on: Parser error, missing/extra columns, an optional argument that does not scope the output, or a documented case that is rejected |  | DUT only (CLI session via console / SSH)
|  |  | Each invocation renders without a parser error; the header / columns match the documented format |  | DUT only (CLI session via console / SSH)
|  |  | Optional arguments (name / esi / vlan-id / neighbor / prefix) scope the output correctly |  | DUT only (CLI session via console / SSH)
show fib evpn-ac — Displays fib evpn-ac information
| Issue `show fib evpn-ac` | CLI:show fib evpn-ac | Pass: every documented form of `show fib evpn-ac` produces well-formed, correctly-scoped output |  | DUT only (CLI session via console / SSH)
|  |  | Fail-on: Parser error, missing/extra columns, an optional argument that does not scope the output, or a documented case that is rejected |  | DUT only (CLI session via console / SSH)
|  |  | Each invocation renders without a parser error; the header / columns match the documented format |  | DUT only (CLI session via console / SSH)
|  |  | Optional arguments (name / esi / vlan-id / neighbor / prefix) scope the output correctly |  | DUT only (CLI session via console / SSH)
show fib evpn-neighbor — Displays fib evpn-neighbors information
| Issue `show fib evpn-neighbor` | CLI:show fib evpn-neighbor | Pass: every documented form of `show fib evpn-neighbor` produces well-formed, correctly-scoped output |  | DUT only (CLI session via console / SSH)
|  |  | Fail-on: Parser error, missing/extra columns, an optional argument that does not scope the output, or a documented case that is rejected |  | DUT only (CLI session via console / SSH)
|  |  | Each invocation renders without a parser error; the header / columns match the documented format |  | DUT only (CLI session via console / SSH)
|  |  | Optional arguments (name / esi / vlan-id / neighbor / prefix) scope the output correctly |  | DUT only (CLI session via console / SSH)
CLI SHOW — MODIFIED (EVPN ADDITIONS)
show bgp neighbors brief/detail — Displays BGP neighbor operational data
| Issue `show bgp neighbors` | CLI:show bgp neighbors brief/detail | every documented form of `show bgp neighbors brief/detail` produces well-formed, correctly-scoped output; |  | DUT only (CLI session via console / SSH)
| Issue `show bgp neighbors <neighbor-ip>` |  | every documented form of `show bgp neighbors brief/detail` produces well-formed, correctly-scoped output; |  | DUT only (CLI session via console / SSH)
| Issue `show bgp neighbors brief` |  | every documented form of `show bgp neighbors brief/detail` produces well-formed, correctly-scoped output; |  | DUT only (CLI session via console / SSH)
| Issue `show bgp neighbors detail` |  | every documented form of `show bgp neighbors brief/detail` produces well-formed, correctly-scoped output; |  | DUT only (CLI session via console / SSH)
| Issue `show bgp neighbors <afi> <safi>` |  | every documented form of `show bgp neighbors brief/detail` produces well-formed, correctly-scoped output; |  | DUT only (CLI session via console / SSH)
| Issue `show bgp neighbors brief <neighbor-ip>` |  | Pass: every documented form of `show bgp neighbors brief/detail` produces well-formed, correctly-scoped output |  | DUT only (CLI session via console / SSH)
|  |  | Pass: `detail` surfaces the new l2vpn evpn AF / EVPN capability additions |  | DUT only (CLI session via console / SSH)
|  |  | Fail-on: Parser error, missing/extra columns, an optional argument that does not scope the output, or a documented case that is rejected |  | DUT only (CLI session via console / SSH)
|  |  | Each invocation renders without a parser error; the header / columns match the documented format |  | DUT only (CLI session via console / SSH)
|  |  | Optional arguments (name / esi / vlan-id / neighbor / prefix) scope the output correctly |  | DUT only (CLI session via console / SSH)
|  |  | `detail` now includes the new EVPN additions: the l2vpn evpn address-family block and EVPN capability negotiation state |  | DUT only (CLI session via console / SSH)
show interface detail — Shows detailed operational data for all interfaces or for a specific interface
| Issue `show interface agg-eth <agg-id> detail` | CLI:show interface detail | Pass: `show interface agg-eth <agg-id> detail` renders the EVPN Ethernet-Segment fields for the agg-eth |  | DUT only (CLI session via console / SSH)
|  |  | Fail-on: Parser error, missing/extra columns, an optional argument that does not scope the output, or a documented case that is rejected |  | DUT only (CLI session via console / SSH)
|  |  | Output is well-formed; the agg-eth detail block shows the Ethernet-Segment membership / ESI added for EVPN |  | DUT only (CLI session via console / SSH)
¦ output modifiers
| Run a representative show with each output modifier: `show evpn ethernet-segments ¦ include <esi>`, `show configuration ¦ exclude <pattern>`, `show evpn mac-address-table ¦ count`, `show configuration ¦ begin <section>` | CLI:pipe-modifiers | Pass: The `¦` output modifiers (include / exclude / count / begin) filter show output correctly on a representative command |  | DUT only (CLI session via console / SSH)
|  |  | Fail-on: A modifier errors, is rejected, or changes the underlying output content instead of filtering it |  | DUT only (CLI session via console / SSH)
|  |  | Each modifier filters the base output as documented and never alters device state; the same modifiers work uniformly across show commands |  | DUT only (CLI session via console / SSH)
CLI CLEAR
clear evpn Frozen mac-addresses — Clear the frozen (duplicated or locked) MAC addresses
| Populate the target state on the DUT (e.g. frozen / duplicate MAC entries present; MAC table populated) | CLI:clear evpn Frozen mac-addresses | Prerequisite established |  | DUT only (CLI session via console / SSH)
| Issue the unscoped form `clear evpn frozen mac-addresses` |  | Targeted state is cleared (confirmed by `show evpn frozen mac-addresses`); | show evpn frozen mac-addresses | DUT only (CLI session via console / SSH)
| Issue a scoped form `clear evpn frozen mac-addresses <evpn-name> <mac-address>` to clear a single target |  | Targeted state is cleared (confirmed by `show evpn frozen mac-addresses`); | show evpn frozen mac-addresses | DUT only (CLI session via console / SSH)
| Re-issue the clear to confirm it is a no-op |  | Pass: Targeted state is cleared (confirmed by `show evpn frozen mac-addresses`) | show evpn frozen mac-addresses | DUT only (CLI session via console / SSH)
|  |  | Pass: scope is respected |  | DUT only (CLI session via console / SSH)
|  |  | Pass: the clear is idempotent |  | DUT only (CLI session via console / SSH)
|  |  | Fail-on: Entries persist after the clear, unrelated state is cleared, or the command errors / prints a malformed message |  | DUT only (CLI session via console / SSH)
|  |  | Unrelated entries are left untouched (scope respected) |  | DUT only (CLI session via console / SSH)
|  |  | Re-issuing the clear neither errors nor changes state (idempotent) |  | DUT only (CLI session via console / SSH)
clear evpn mac address-table — Clears EVPN local learnt dynamic MAC addresses
| Populate the target state on the DUT (e.g. frozen / duplicate MAC entries present; MAC table populated) | CLI:clear evpn mac address-table | Prerequisite established |  | DUT only (CLI session via console / SSH)
| Issue the unscoped form `clear evpn mac address-table` |  | Targeted state is cleared (confirmed by `show evpn mac address-table`); | show evpn mac address-table | DUT only (CLI session via console / SSH)
| Issue a scoped form `clear evpn mac address-table name <evpn-name> source <interface>` to clear a single target |  | Targeted state is cleared (confirmed by `show evpn mac address-table`); | show evpn mac address-table | DUT only (CLI session via console / SSH)
| Re-issue the clear to confirm it is a no-op |  | Pass: Targeted state is cleared (confirmed by `show evpn mac address-table`) | show evpn mac address-table | DUT only (CLI session via console / SSH)
|  |  | Pass: scope is respected |  | DUT only (CLI session via console / SSH)
|  |  | Pass: the clear is idempotent |  | DUT only (CLI session via console / SSH)
|  |  | Fail-on: Entries persist after the clear, unrelated state is cleared, or the command errors / prints a malformed message |  | DUT only (CLI session via console / SSH)
|  |  | Unrelated entries are left untouched (scope respected) |  | DUT only (CLI session via console / SSH)
|  |  | Re-issuing the clear neither errors nor changes state (idempotent) |  | DUT only (CLI session via console / SSH)
FEATURE FUNCTIONALITY
FLOW-010 — Single-homed VLAN-Based EVPN bring-up | [7 empty] | pointer to RFC
| CE attached single-homed to PE1 access port; access port carries one VLAN | EVPNS-REQ#30, EVPNS-REQ#40, EVPNS-REQ#50, EVPNS-REQ#60, EVPNS-REQ#70, EVPNS-REQ#90, EVPNS-REQ#100, EVPNS-REQ#380, RFC7432bis-§6.1, RFC7432bis-§7.1, RFC7432bis-§7.9, RFC7432bis-§7.10.1 | Prerequisite established |  | DUT + IXIA + neighbor PE |  |  | pointer to RFC
| On PE1: `evpn evi-1 service-type vlan-based` under `configuration l2-services`; set `auto-discovery enable`, `import-rt 65000:1`/`export-rt 65000:1`; bind the access AC with `interface agg-eth-1 evpn evi-1`; commit |  | EVI up within ≤ 10 s of commit; | show evpn evi evi-1, show evpn evi, show evpn mac address-table, show running-config ¦ include evpn | DUT + IXIA + neighbor PE |  |  | pointer to RFC
| From IXIA, send 1 Gbps known-unicast (then unknown-unicast) frames PE1→PE2 and PE2→PE1 for ≥ 60 s |  | Pass: EVI up within ≤ 10 s of commit | show evpn evi evi-1, show evpn evi, show evpn mac address-table, show running-config ¦ include evpn | DUT + IXIA + neighbor PE |  |  | pointer to RFC
|  |  | Pass: both Type 2 and Type 3 routes installed and used (unicast on Type 2, BUM on the Type 3 IMET) |  | DUT + IXIA + neighbor PE |  |  | pointer to RFC
|  |  | Pass: bidirectional unicast forwarded |  | DUT + IXIA + neighbor PE |  |  | pointer to RFC
|  |  | Pass: MAC table reflects learned MACs |  | DUT + IXIA + neighbor PE |  |  | pointer to RFC
|  |  | Pass: ≤ 0 packet drops over the 60 s steady-state window |  | DUT + IXIA + neighbor PE |  |  | pointer to RFC
|  |  | Fail-on: EVI never reaches up state, MAC not learned, frames black-holed, or commit rejected |  | DUT + IXIA + neighbor PE |  |  | pointer to RFC
| Topology and base service are ALREADY established by the first test of this flow — do not restate them; set up only the delta this case needs |  | Prerequisite established |  | DUT + IXIA + neighbor PE |  |  | pointer to RFC
| Base test steps are AS IN THE FIRST CASE of this flow — do not restate them; perform only the category-specific steps below |  | EVI up within ≤ 10 s of commit; | show evpn evi, show bgp l2vpn evpn | DUT + IXIA + neighbor PE |  |  | pointer to RFC
| Capture BGP UPDATEs on the PE↔PE link and access-side frames on ingress / egress ACs (tcpdump / wireshark or IXIA capture) |  | EVI up within ≤ 10 s of commit; | show evpn evi, show bgp l2vpn evpn | DUT + IXIA + neighbor PE |  |  | pointer to RFC
| Decode each captured packet and compare every NLRI / extended-community / label field against RFC 7432bis §5.1.1, RFC 7432bis §7.2 |  | Pass: EVI up within ≤ 10 s of commit | show evpn evi, show bgp l2vpn evpn | DUT + IXIA + neighbor PE |  |  | pointer to RFC
|  |  | Pass: both Type 2 and Type 3 routes installed and used (unicast on Type 2, BUM on the Type 3 IMET) |  | DUT + IXIA + neighbor PE |  |  | pointer to RFC
|  |  | Pass: bidirectional unicast forwarded |  | DUT + IXIA + neighbor PE |  |  | pointer to RFC
|  |  | Pass: MAC table reflects learned MACs |  | DUT + IXIA + neighbor PE |  |  | pointer to RFC
|  |  | Pass: ≤ 0 packet drops over the 60 s steady-state window |  | DUT + IXIA + neighbor PE |  |  | pointer to RFC
|  |  | Pass: Encoded fields match RFC 7432bis §5.1.1, RFC 7432bis §7.2 byte for byte |  | DUT + IXIA + neighbor PE |  |  | pointer to RFC
|  |  | Fail-on: EVI never reaches up state, MAC not learned, frames black-holed, or commit rejected. OR any encoded field deviates from RFC 7432bis §5.1.1, RFC 7432bis §7.2 |  | DUT + IXIA + neighbor PE |  |  | pointer to RFC
|  |  | Base checks are AS IN THE FIRST CASE of this flow — verify only the category-specific expectations below |  | DUT + IXIA + neighbor PE |  |  | pointer to RFC
|  |  | Cross-check encoded fields against RFC 7432bis §5.1.1, RFC 7432bis §7.2 byte for byte |  | DUT + IXIA + neighbor PE |  |  | pointer to RFC
| IXIA traffic flowing through the flow's data path for ≥ 1 minute |  | Prerequisite established |  | DUT + IXIA + neighbor PE |  |  | pointer to RFC
| Base test steps are AS IN THE FIRST CASE of this flow — do not restate them; perform only the category-specific steps below |  | Modification applied without service interruption; | show evpn evi | DUT + IXIA + neighbor PE |  |  | pointer to RFC
| While traffic continues, revert each modified parameter to its original value and commit |  | Pass: Modification applied without service interruption | show evpn evi | DUT + IXIA + neighbor PE |  |  | pointer to RFC
|  |  | Pass: running-config consistent |  | DUT + IXIA + neighbor PE |  |  | pointer to RFC
|  |  | Pass: revert clean |  | DUT + IXIA + neighbor PE |  |  | pointer to RFC
|  |  | Fail-on: Traffic loss > 0 packets on a documented hitless change, new config not active within 1 s, or revert leaves drift |  | DUT + IXIA + neighbor PE |  |  | pointer to RFC
|  |  | Base checks are AS IN THE FIRST CASE of this flow — verify only the category-specific expectations below |  | DUT + IXIA + neighbor PE |  |  | pointer to RFC
|  |  | IXIA reports zero (or near-zero) loss during the change window — capture per-second loss histogram |  | DUT + IXIA + neighbor PE |  |  | pointer to RFC
|  |  | Running-config diff (before vs. after) shows only the intended change; no incidental drift |  | DUT + IXIA + neighbor PE |  |  | pointer to RFC
|  |  | After revert, IXIA loss returns to baseline; running-config matches the original byte for byte |  | DUT + IXIA + neighbor PE |  |  | pointer to RFC
| A neighbor feature (BGP convergence, MPLS encap, QoS, or another EVPN service) configured alongside on the same DUT |  | Prerequisite established |  | DUT + IXIA + neighbor PE |  |  | pointer to RFC
| Base test steps are AS IN THE FIRST CASE of this flow — do not restate them; perform only the category-specific steps below |  | Both features operate per spec; | show evpn evi, show | DUT + IXIA + neighbor PE |  |  | pointer to RFC
| Bring up the neighbor feature first; verify its baseline `show` output |  | Both features operate per spec; | show evpn evi, show | DUT + IXIA + neighbor PE |  |  | pointer to RFC
| Bring up the flow on top: On PE1: `evpn evi-1 service-type vlan-based` under `configuration l2-services`; set `auto-discovery enable`, `import-rt 65000:1`/`export-rt 65000:1`; bind the access AC with `interface agg-eth-1 evpn evi-1`; commit. From IXIA, send 1 Gbps known-unicast (then unknown-unicast) frames PE1→PE2 and PE2→PE1 for ≥ 60 s |  | Both features operate per spec; | show evpn evi, show | DUT + IXIA + neighbor PE |  |  | pointer to RFC
| Drive traffic through both features simultaneously for ≥ 1 minute |  | Pass: Both features operate per spec | show evpn evi, show | DUT + IXIA + neighbor PE |  |  | pointer to RFC
|  |  | Pass: no regression in either's show output or counters |  | DUT + IXIA + neighbor PE |  |  | pointer to RFC
|  |  | Fail-on: Either feature breaks, counters stop, or one masks the other |  | DUT + IXIA + neighbor PE |  |  | pointer to RFC
|  |  | Base checks are AS IN THE FIRST CASE of this flow — verify only the category-specific expectations below |  | DUT + IXIA + neighbor PE |  |  | pointer to RFC
|  |  | No new alarm raised by either feature |  | DUT + IXIA + neighbor PE |  |  | pointer to RFC
| Reference traffic load applied for ≥ 1 min |  | Prerequisite established |  | DUT + IXIA + neighbor PE |  |  | pointer to RFC
| Base test steps are AS IN THE FIRST CASE of this flow — do not restate them; perform only the category-specific steps below |  | Counters increment correctly; |  | DUT + IXIA + neighbor PE |  |  | pointer to RFC
| Snapshot counters: `show evpn evi`, `show evpn mac address-table` |  | Counters increment correctly; |  | DUT + IXIA + neighbor PE |  |  | pointer to RFC
| Issue `clear counters` (or the documented per-feature clear command) |  | Counters increment correctly; |  | DUT + IXIA + neighbor PE |  |  | pointer to RFC
| Resume traffic; re-read counters after another ≥ 1 min |  | Counters increment correctly; |  | DUT + IXIA + neighbor PE |  |  | pointer to RFC
| Reload the DUT; re-read counters after boot |  | Pass: Counters increment correctly |  | DUT + IXIA + neighbor PE |  |  | pointer to RFC
|  |  | Pass: clear works |  | DUT + IXIA + neighbor PE |  |  | pointer to RFC
|  |  | Pass: persistence per spec |  | DUT + IXIA + neighbor PE |  |  | pointer to RFC
|  |  | Fail-on: Counter freeze, clear no-op, or persistence broken |  | DUT + IXIA + neighbor PE |  |  | pointer to RFC
|  |  | Base checks are AS IN THE FIRST CASE of this flow — verify only the category-specific expectations below |  | DUT + IXIA + neighbor PE |  |  | pointer to RFC
|  |  | Counters increment monotonically while traffic flows |  | DUT + IXIA + neighbor PE |  |  | pointer to RFC
|  |  | Clear command resets the counters to zero (or to the documented baseline) |  | DUT + IXIA + neighbor PE |  |  | pointer to RFC
|  |  | After reload, counter persistence matches the documented behaviour for each counter |  | DUT + IXIA + neighbor PE |  |  | pointer to RFC
| The flow exercised through Basic Functionality and at least one Packet validation row |  | Prerequisite established |  | DUT + IXIA + neighbor PE |  |  | pointer to RFC
| Alarms triggered if the flow has any |  | Prerequisite established |  | DUT + IXIA + neighbor PE |  |  | pointer to RFC
| Base test steps are AS IN THE FIRST CASE of this flow — do not restate them; perform only the category-specific steps below |  | Tech-support contains the relevant evidence for the flow. | show evpn evi, show evpn mac address-table, show running-config ¦ include evpn | DUT + IXIA + neighbor PE |  |  | pointer to RFC
| Run `tech-support` (or the documented bundle command) |  | Tech-support contains the relevant evidence for the flow. | show evpn evi, show evpn mac address-table, show running-config ¦ include evpn | DUT + IXIA + neighbor PE |  |  | pointer to RFC
| Save the bundle off-box |  | Tech-support contains the relevant evidence for the flow. | show evpn evi, show evpn mac address-table, show running-config ¦ include evpn | DUT + IXIA + neighbor PE |  |  | pointer to RFC
| Open the bundle and inspect for the flow's expected evidence |  | Pass: Tech-support contains the relevant evidence for the flow | show evpn evi, show evpn mac address-table, show running-config ¦ include evpn | DUT + IXIA + neighbor PE |  |  | pointer to RFC
|  |  | Fail-on: Missing show output, missing logs, or missing FIB tables |  | DUT + IXIA + neighbor PE |  |  | pointer to RFC
|  |  | Base checks are AS IN THE FIRST CASE of this flow — verify only the category-specific expectations below |  | DUT + IXIA + neighbor PE |  |  | pointer to RFC
|  |  | Bundle contains running-config and any alarm/syslog entries from the run |  | DUT + IXIA + neighbor PE |  |  | pointer to RFC
|  |  | Bundle contains kernel forwarding tables for the EVI / ES / MAC table touched by the flow |  | DUT + IXIA + neighbor PE |  |  | pointer to RFC
FLOW-011 — VLAN-Aware Bundle EVPN bring-up
| Problem: validate that BUM frames arriving on a vlan-aware-bundle access port with a VLAN-ID outside the configured bundle are dropped at ingress and never learned or advertised. |  |  |  | DUT + IXIA + neighbor PE
| Method: configure a vlan-aware-bundle EVI for VLANs 10-12 on PE1, inject BUM traffic on both an in-bundle VLAN (10) and an out-of-bundle VLAN (99) from IXIA, and verify via MAC table and PE2 egress capture that the out-of-bundle frame is silently dropped. |  |  |  | DUT + IXIA + neighbor PE
| From IXIA connected to PE1 x-eth 0/0/1, send broadcast frames: (1) VLAN 10 tagged with source MAC aa:aa:aa:aa:aa:01, (2) VLAN 99 tagged with source MAC bb:bb:bb:bb:bb:01. Each frame 100 packets at 10 Mbps | EVPNS-REQ#50 | Pass: BUM frames with VLAN-ID in the configured bundle (10-12) are forwarded, learned, and advertised | show evpn mac address-table | DUT + IXIA + neighbor PE
|  |  | Pass: frames with VLAN-ID outside the bundle (99) are dropped at PE1 ingress with zero MAC table entries and zero EVPN advertisements |  | DUT + IXIA + neighbor PE
|  |  | Fail-on: MAC bb:bb:bb:bb:bb:01 (VLAN 99) appears in PE1 or PE2 MAC tables, or PE2 receives VLAN 99 broadcast traffic, or EVPN routes are advertised for the out-of-bundle VLAN |  | DUT + IXIA + neighbor PE
| Topology and base service are ALREADY established by the first test of this flow — do not restate them; set up only the delta this case needs |  | Prerequisite established |  | DUT + IXIA + neighbor PE
| Base test steps are AS IN THE FIRST CASE of this flow — do not restate them; perform only the category-specific steps below |  | Per-VLAN MAC-VRF isolation holds; | show evpn evi, show bgp l2vpn evpn | DUT + IXIA + neighbor PE
| Capture BGP UPDATEs on the PE↔PE link and access-side frames on ingress / egress ACs (tcpdump / wireshark or IXIA capture) |  | Per-VLAN MAC-VRF isolation holds; | show evpn evi, show bgp l2vpn evpn | DUT + IXIA + neighbor PE
| Decode each captured packet and compare every NLRI / extended-community / label field against RFC 7432bis §5.1.3 |  | Pass: Per-VLAN MAC-VRF isolation holds | show evpn evi, show bgp l2vpn evpn | DUT + IXIA + neighbor PE
|  |  | Pass: same MAC may appear in multiple VLAN tables without conflict |  | DUT + IXIA + neighbor PE
|  |  | Pass: Encoded fields match RFC 7432bis §5.1.3 byte for byte |  | DUT + IXIA + neighbor PE
|  |  | Fail-on: Cross-VLAN MAC leakage, VLAN-aware MAC-VRF collapses to a single table, or commit rejects valid VLAN binding. OR any encoded field deviates from RFC 7432bis §5.1.3 |  | DUT + IXIA + neighbor PE
|  |  | Base checks are AS IN THE FIRST CASE of this flow — verify only the category-specific expectations below |  | DUT + IXIA + neighbor PE
|  |  | Cross-check encoded fields against RFC 7432bis §5.1.3 byte for byte |  | DUT + IXIA + neighbor PE
| A neighbor feature (BGP convergence, MPLS encap, QoS, or another EVPN service) configured alongside on the same DUT |  | Prerequisite established |  | DUT + IXIA + neighbor PE
| Base test steps are AS IN THE FIRST CASE of this flow — do not restate them; perform only the category-specific steps below |  | Both features operate per spec; | show evpn evi, show | DUT + IXIA + neighbor PE
| Bring up the neighbor feature first; verify its baseline `show` output |  | Both features operate per spec; | show evpn evi, show | DUT + IXIA + neighbor PE
| Bring up the flow on top: On PE1: `evpn evi-2 service-type vlan-aware-bundle`; bind VLANs 100..103 to the bundle; commit. From IXIA, send 100 Mbps unicast on each VLAN; force a MAC collision (identical source MAC) across VLAN 100 and VLAN 101 |  | Both features operate per spec; | show evpn evi, show | DUT + IXIA + neighbor PE
| Drive traffic through both features simultaneously for ≥ 1 minute |  | Pass: Both features operate per spec | show evpn evi, show | DUT + IXIA + neighbor PE
|  |  | Pass: no regression in either's show output or counters |  | DUT + IXIA + neighbor PE
|  |  | Fail-on: Either feature breaks, counters stop, or one masks the other |  | DUT + IXIA + neighbor PE
|  |  | Base checks are AS IN THE FIRST CASE of this flow — verify only the category-specific expectations below |  | DUT + IXIA + neighbor PE
|  |  | No new alarm raised by either feature |  | DUT + IXIA + neighbor PE
FLOW-012 — VLAN-Based Bundle service-type EVPN bring-up
| Problem: validate that the vlan-bundle service-type drops frames with VLAN-IDs outside the configured bundle, preventing incorrect forwarding or MAC learning. |  |  |  | DUT + IXIA + neighbor PE
| Method: configure an EVPN instance as vlan-bundle with VLANs 200-203, inject traffic on both bundle VLAN 200 and non-bundle VLAN 300, and verify VLAN 300 is dropped at ingress. |  |  |  | DUT + IXIA + neighbor PE
| On PE1 enter `configuration / l2-services` and issue `evpn evpn-12 service-type vlan-bundle`, bind VLANs 200-203 to evpn-12 and configure route-targets per documented syntax, commit. From IXIA send 50 Mbps unicast with unique source MACs on VLAN 200 and 50 Mbps on VLAN 300, both toward PE2 | EVPNS-REQ#40 | Pass: VLAN 200 source MACs present in PE1 MAC table | show running-config, show evpn mac address-table evi evpn-12 | DUT + IXIA + neighbor PE
|  |  | Pass: VLAN 200 frames arrive at PE2 |  | DUT + IXIA + neighbor PE
|  |  | Pass: VLAN 300 generates zero MAC entries |  | DUT + IXIA + neighbor PE
|  |  | Pass: zero VLAN 300 rx frames at PE2 |  | DUT + IXIA + neighbor PE
|  |  | Fail-on: VLAN 300 source MACs appear in evpn-12 MAC table, or VLAN 300 frames arrive at PE2 |  | DUT + IXIA + neighbor PE
| Topology and base service are ALREADY established by the first test of this flow — do not restate them; set up only the delta this case needs |  | Prerequisite established |  | DUT + IXIA + neighbor PE
| Base test steps are AS IN THE FIRST CASE of this flow — do not restate them; perform only the category-specific steps below |  | Broadcast spans the full bundle; | show evpn evi, show bgp l2vpn evpn | DUT + IXIA + neighbor PE
| Capture BGP UPDATEs on the PE↔PE link and access-side frames on ingress / egress ACs (tcpdump / wireshark or IXIA capture) |  | Broadcast spans the full bundle; | show evpn evi, show bgp l2vpn evpn | DUT + IXIA + neighbor PE
| Decode each captured packet and compare every NLRI / extended-community / label field against RFC 7432bis §5.1.2 |  | Pass: Broadcast spans the full bundle | show evpn evi, show bgp l2vpn evpn | DUT + IXIA + neighbor PE
|  |  | Pass: one MAC-VRF per EVI |  | DUT + IXIA + neighbor PE
|  |  | Pass: Encoded fields match RFC 7432bis §5.1.2 byte for byte |  | DUT + IXIA + neighbor PE
|  |  | Fail-on: Broadcast confined to source VLAN, or per-VLAN MAC-VRFs created for a vlan-bundle EVI. OR any encoded field deviates from RFC 7432bis §5.1.2 |  | DUT + IXIA + neighbor PE
|  |  | Base checks are AS IN THE FIRST CASE of this flow — verify only the category-specific expectations below |  | DUT + IXIA + neighbor PE
|  |  | Cross-check encoded fields against RFC 7432bis §5.1.2 byte for byte |  | DUT + IXIA + neighbor PE
FLOW-013 — Port-based EVPN bring-up
| Problem: Validate that port-based service type can be configured on both LAG and physical Ethernet interfaces, where all ingress frames (regardless of VLAN tags) map to a single EVPN instance. |  |  |  | DUT + IXIA + neighbor PE
| Method: Configure port-based EVPN instances on LAG `agg-lag 1` and physical port `x-eth 0/0/1`, send mixed-VLAN traffic to both interfaces, and verify all frames are accepted and forwarded within their respective EVI. |  |  |  | DUT + IXIA + neighbor PE
| Two-PE MPLS topology with BGP EVPN session established between PE1 and PE2. PE1 has LAG interface `agg-lag 1` and physical Ethernet port `x-eth 0/0/1` connected to IXIA | EVPNS-REQ#60 | Prerequisite established |  | DUT + IXIA + neighbor PE
| On PE1: enter `l2-services` configuration mode; create `evpn evi-lag service-type port-based` and `evpn evi-eth service-type port-based`; bind interface `agg-lag 1` to evi-lag and `x-eth 0/0/1` to evi-eth; configure `auto-discovery` with `import-rt` and `export-rt` for each EVI; commit configuration. IXIA sends mixed traffic (untagged, VLAN 10 tagged, VLAN 20 tagged) at 100 Mbps per stream to both interfaces |  | Pass: Both LAG `agg-lag 1` and physical port `x-eth 0/0/1` accept all frames (untagged, VLAN 10, VLAN 20) | show evpn evi, show evpn mac address-table, show running-config l2-services | DUT + IXIA + neighbor PE
|  |  | Pass: all traffic maps to the respective EVI |  | DUT + IXIA + neighbor PE
|  |  | Pass: PE2 receives forwarded frames from all VLAN types per interface |  | DUT + IXIA + neighbor PE
|  |  | Fail-on: Interface rejects frames based on VLAN tag; only specific VLAN-tagged or only untagged frames are processed; VLAN-based filtering occurs at ingress |  | DUT + IXIA + neighbor PE
| Topology and base service are ALREADY established by the first test of this flow — do not restate them; set up only the delta this case needs |  | Prerequisite established |  | DUT + IXIA + neighbor PE
| Base test steps are AS IN THE FIRST CASE of this flow — do not restate them; perform only the category-specific steps below |  | All traffic on the AC binds to the same EVI. | show evpn evi, show bgp l2vpn evpn | DUT + IXIA + neighbor PE
| Capture BGP UPDATEs on the PE↔PE link and access-side frames on ingress / egress ACs (tcpdump / wireshark or IXIA capture) |  | All traffic on the AC binds to the same EVI. | show evpn evi, show bgp l2vpn evpn | DUT + IXIA + neighbor PE
| Decode each captured packet and compare every NLRI / extended-community / label field against RFC 7432bis §5.1.4 |  | Pass: All traffic on the AC binds to the same EVI | show evpn evi, show bgp l2vpn evpn | DUT + IXIA + neighbor PE
|  |  | Pass: Encoded fields match RFC 7432bis §5.1.4 byte for byte |  | DUT + IXIA + neighbor PE
|  |  | Fail-on: Only tagged or only untagged frames are bound; VLAN steering occurs. OR any encoded field deviates from RFC 7432bis §5.1.4 |  | DUT + IXIA + neighbor PE
|  |  | Base checks are AS IN THE FIRST CASE of this flow — verify only the category-specific expectations below |  | DUT + IXIA + neighbor PE
|  |  | Cross-check encoded fields against RFC 7432bis §5.1.4 byte for byte |  | DUT + IXIA + neighbor PE
FLOW-014 — Access-interface variants on EVPN AC (Q-in-Q, Sub-if, agg-eth, x-eth)
| Two-PE EVPN service up (FLOW-010 baseline) | FLOW-014 (coverage-driven) | Prerequisite established |  | DUT + IXIA (4 ports: untagged, single-tag, double-tag, LACP partner) + neighbor PE
| Four access ports on PE1 cabled to IXIA: x-eth-1 (untagged), sub-if x-eth-2.100 (single-tag VLAN 100), x-eth-3 (Q-in-Q outer 200 inner 10..20), and agg-eth-1 (LACP LAG of two x-eth members) |  | Prerequisite established |  | DUT + IXIA (4 ports: untagged, single-tag, double-tag, LACP partner) + neighbor PE
| Bind each access-interface form to a dedicated EVI via `interface <form> evpn evi-N` in turn |  | All four access-interface forms bind to EVPN cleanly; | show evpn evi, show interface detail, show evpn mac address-table, show running-config ¦ include evpn | DUT + IXIA (4 ports: untagged, single-tag, double-tag, LACP partner) + neighbor PE
| On the sub-if AC, configure a normalized VLAN-ID (map ingress VLAN 100 → normalized VLAN 4) to exercise VLAN-ID manipulation (SFS §2.3.1.1) |  | All four access-interface forms bind to EVPN cleanly; | show evpn evi, show interface detail, show evpn mac address-table, show running-config ¦ include evpn | DUT + IXIA (4 ports: untagged, single-tag, double-tag, LACP partner) + neighbor PE
| From IXIA, send 100 Mbps unicast through each form simultaneously: untagged on x-eth-1, VLAN 100 on x-eth-2.100, S-Tag 200 + C-Tag 15 on x-eth-3, and LACP-balanced on agg-eth-1 |  | All four access-interface forms bind to EVPN cleanly; | show evpn evi, show interface detail, show evpn mac address-table, show running-config ¦ include evpn | DUT + IXIA (4 ports: untagged, single-tag, double-tag, LACP partner) + neighbor PE
| Finally, attempt to bind BOTH an untagged (port-based) AC and a VLAN sub-interface AC on the same physical port to confirm the two cannot co-exist |  | Pass: All four access-interface forms bind to EVPN cleanly | show evpn evi, show interface detail, show evpn mac address-table, show running-config ¦ include evpn | DUT + IXIA (4 ports: untagged, single-tag, double-tag, LACP partner) + neighbor PE
|  |  | Pass: ≤ 0 packet drops over 60 s steady state on each form |  | DUT + IXIA (4 ports: untagged, single-tag, double-tag, LACP partner) + neighbor PE
|  |  | Pass: tag stack preserved (Q-in-Q frames egress with both tags |  | DUT + IXIA (4 ports: untagged, single-tag, double-tag, LACP partner) + neighbor PE
|  |  | Pass: sub-if frames egress with single tag |  | DUT + IXIA (4 ports: untagged, single-tag, double-tag, LACP partner) + neighbor PE
|  |  | Pass: untagged remains untagged) |  | DUT + IXIA (4 ports: untagged, single-tag, double-tag, LACP partner) + neighbor PE
|  |  | Pass: the ingress VLAN-ID is normalized to the configured value |  | DUT + IXIA (4 ports: untagged, single-tag, double-tag, LACP partner) + neighbor PE
|  |  | Pass: untagged and tagged ACs are rejected on the same port |  | DUT + IXIA (4 ports: untagged, single-tag, double-tag, LACP partner) + neighbor PE
|  |  | Fail-on: Any form rejects a valid EVPN binding, Q-in-Q outer/inner tag drift, LACP LAG fails to bring up with EVPN, VLAN-ID normalization is not applied, or an untagged and a tagged AC are both accepted on the same physical interface |  | DUT + IXIA (4 ports: untagged, single-tag, double-tag, LACP partner) + neighbor PE
|  |  | The DUT rewrites the ingress VLAN-ID to the configured normalized VLAN-ID on egress (VLAN-op applied) |  | DUT + IXIA (4 ports: untagged, single-tag, double-tag, LACP partner) + neighbor PE
|  |  | IXIA receives every offered frame on the far PE at the offered rate (≥ 0.99× line rate) |  | DUT + IXIA (4 ports: untagged, single-tag, double-tag, LACP partner) + neighbor PE
|  |  | Binding an untagged AC and a tagged sub-if AC on one physical port is rejected at commit |  | DUT + IXIA (4 ports: untagged, single-tag, double-tag, LACP partner) + neighbor PE
FLOW-015 — BGP L2VPN EVPN address-family (af-l2vpn evpn) bring-up
| PE1 and PE2 over MPLS transport | EVPNS-REQ#20 | Prerequisite established |  | DUT + neighbor PE
| A base BGP session between the PEs is configured but the L2VPN EVPN address-family is not yet enabled on the neighbor |  | Prerequisite established |  | DUT + neighbor PE
| On PE1, under `configuration routing bgp vrf neighbor <PE2-ip>`, enter `af-l2vpn evpn` and configure the common neighbor-policy knobs one commit at a time: `route-reflector-client` (iBGP), `allow-as-in`, `inbound-soft-reconfiguration`, `maximum-prefix` (with a limit sized above the expected route count), `private-as`, `weight`, and any `capability`/`group` the BGP manual documents |  | All EVPNS-REQ#20 knobs are accepted under `af-l2vpn evpn`, persist in `show configuration`, and are operational (route reflection, AS handling, soft-reconfiguration, prefix-limit) without disrupting the active EVPN service. | show configuration, show bgp l2vpn evpn summary, show evpn evi, show evpn mac address-table, show running-config ¦ include evpn | DUT + neighbor PE
| Commit after each; then bring the EVPN service up and exchange Type 2/3 routes across the session |  | Pass: All EVPNS-REQ#20 knobs are accepted under `af-l2vpn evpn`, persist in `show configuration`, and are operational (route reflection, AS handling, soft-reconfiguration, prefix-limit) without disrupting the active EVPN service | show configuration, show bgp l2vpn evpn summary, show evpn evi, show evpn mac address-table, show running-config ¦ include evpn | DUT + neighbor PE
|  |  | Fail-on: Any knob is rejected under `af-l2vpn evpn`, silently ignored, forces a hard session reset when it should be non-disruptive, or the maximum-prefix limit fails to act at the documented threshold |  | DUT + neighbor PE
FLOW-020 — All-active multi-homing bring-up + DF election | [7 empty] | delta from RFC7432bis-§8.5
| Problem: Validate that PEs with mismatched DF Election algorithms fall back to Default (RFC7432bis §8.5) to prevent DF split-brain in all-active multi-homing. |  |  |  | DUT + IXIA + neighbor PE |  |  | delta from RFC7432bis-§8.5
| Method: Build a two-PE all-active ES with mismatched `service-carving` values, capture BGP route advertisements, and verify DF election converges using Default algorithm. |  |  |  | DUT + IXIA + neighbor PE |  |  | delta from RFC7432bis-§8.5
| Two PEs (PE1, PE2) connect to the same CE via LACP LAG. Configure EVI on both. PE1: `interface agg-eth 0`, `ethernet-segment`, `identifier 1`, `load-balancing-mode all-active`, `service-carving highest-preference preference 50000`. PE2: `interface agg-eth 0`, `ethernet-segment`, `identifier 1`, `load-balancing-mode all-active`, `service-carving default` | EVPNS-REQ#120, EVPNS-REQ#150, EVPNS-REQ#250, EVPNS-REQ#260, EVPNS-REQ#300, RFC7432bis-§5, RFC7432bis-§7.4, RFC7432bis-§7.6, RFC7432bis-§8.1.1, RFC7432bis-§8.5, RFC7432bis-§14.1.2, RFC9785-§3, RFC9785-§4.1, RFC9785-§4.2, RFC9785-§4.3 | Prerequisite established |  | DUT + IXIA + neighbor PE |  |  | delta from RFC7432bis-§8.5
| Bring up the ES on both PEs; both derive identical ESI from LACP; PE1 advertises Type 4 (ES) route with DF Election Extended Community 'DF Alg'=Highest Preference; PE2 advertises Type 4 with 'DF Alg'=Default; both advertise Type 1 (Ethernet A-D per ES) routes with ES-Import RT Extended Community; PEs detect algorithm mismatch and fall back to Default (RFC7432bis §8.5); DF election converges |  | Pass: Both PEs detect algorithm mismatch (highest-preference vs default) and fall back to Default algorithm (RFC7432bis §8.5) per EVPNS-REQ#120 MUST | show evpn ethernet-segment detail, show evpn df | DUT + IXIA + neighbor PE |  |  | delta from RFC7432bis-§8.5
|  |  | Pass: Type 1 and Type 4 routes correctly advertised with ES-Import RT EC (REQ#250, #260, #300) |  | DUT + IXIA + neighbor PE |  |  | delta from RFC7432bis-§8.5
|  |  | Pass: exactly one DF per VLAN |  | DUT + IXIA + neighbor PE |  |  | delta from RFC7432bis-§8.5
|  |  | Pass: known-unicast load-shared (REQ#150) |  | DUT + IXIA + neighbor PE |  |  | delta from RFC7432bis-§8.5
|  |  | Pass: BUM only from DF |  | DUT + IXIA + neighbor PE |  |  | delta from RFC7432bis-§8.5
|  |  | Fail-on: PEs do not fall back (continue using mismatched algorithms), DF split-brain (two DFs elected), missing ES-Import RT EC in Type 1, or non-DF forwards BUM onto access |  | DUT + IXIA + neighbor PE |  |  | delta from RFC7432bis-§8.5
| Topology and base service are ALREADY established by the first test of this flow — do not restate them; set up only the delta this case needs |  | Prerequisite established |  | DUT + IXIA + neighbor PE + LACP partner |  |  | delta from RFC7432bis-§8.5
| Base test steps are AS IN THE FIRST CASE of this flow — do not restate them; perform only the category-specific steps below |  | Identical ESI on both PEs; | show evpn ethernet-segment, show bgp l2vpn evpn | DUT + IXIA + neighbor PE + LACP partner |  |  | delta from RFC7432bis-§8.5
| Capture BGP UPDATEs on the PE↔PE link and access-side frames on ingress / egress ACs (tcpdump / wireshark or IXIA capture) |  | Identical ESI on both PEs; | show evpn ethernet-segment, show bgp l2vpn evpn | DUT + IXIA + neighbor PE + LACP partner |  |  | delta from RFC7432bis-§8.5
| Decode each captured packet and compare every NLRI / extended-community / label field against RFC 7432bis §8, RFC 8584 |  | Pass: Identical ESI on both PEs | show evpn ethernet-segment, show bgp l2vpn evpn | DUT + IXIA + neighbor PE + LACP partner |  |  | delta from RFC7432bis-§8.5
|  |  | Pass: one DF per ES per VLAN |  | DUT + IXIA + neighbor PE + LACP partner |  |  | delta from RFC7432bis-§8.5
|  |  | Pass: known-unicast load-shared |  | DUT + IXIA + neighbor PE + LACP partner |  |  | delta from RFC7432bis-§8.5
|  |  | Pass: BUM only forwarded by DF |  | DUT + IXIA + neighbor PE + LACP partner |  |  | delta from RFC7432bis-§8.5
|  |  | Pass: Encoded fields match RFC 7432bis §8, RFC 8584 byte for byte |  | DUT + IXIA + neighbor PE + LACP partner |  |  | delta from RFC7432bis-§8.5
|  |  | Fail-on: Two DFs (split-brain), DF never elected, mismatched ESI, or non-DF leaks BUM onto access. OR any encoded field deviates from RFC 7432bis §8, RFC 8584 |  | DUT + IXIA + neighbor PE + LACP partner |  |  | delta from RFC7432bis-§8.5
|  |  | Base checks are AS IN THE FIRST CASE of this flow — verify only the category-specific expectations below |  | DUT + IXIA + neighbor PE + LACP partner |  |  | delta from RFC7432bis-§8.5
|  |  | Cross-check encoded fields against RFC 7432bis §8, RFC 8584 byte for byte |  | DUT + IXIA + neighbor PE + LACP partner |  |  | delta from RFC7432bis-§8.5
| A neighbor feature (BGP convergence, MPLS encap, QoS, or another EVPN service) configured alongside on the same DUT |  | Prerequisite established |  | DUT + IXIA + neighbor PE + LACP partner |  |  | delta from RFC7432bis-§8.5
| Base test steps are AS IN THE FIRST CASE of this flow — do not restate them; perform only the category-specific steps below |  | Both features operate per spec; | show evpn ethernet-segment, show | DUT + IXIA + neighbor PE + LACP partner |  |  | delta from RFC7432bis-§8.5
| Bring up the neighbor feature first; verify its baseline `show` output |  | Both features operate per spec; | show evpn ethernet-segment, show | DUT + IXIA + neighbor PE + LACP partner |  |  | delta from RFC7432bis-§8.5
| Bring up the flow on top: Configure ES on both PEs: `interface agg-eth-1 ethernet-segment` with matching `identifier 1` (LACP); `load-balancing-mode all-active`; `service-carving preference 40000` on PE1 (PE2 keeps default 37237). Bring the ES up; advertise Type 1 and Type 4 routes; observe DF election |  | Both features operate per spec; | show evpn ethernet-segment, show | DUT + IXIA + neighbor PE + LACP partner |  |  | delta from RFC7432bis-§8.5
| Drive traffic through both features simultaneously for ≥ 1 minute |  | Pass: Both features operate per spec | show evpn ethernet-segment, show | DUT + IXIA + neighbor PE + LACP partner |  |  | delta from RFC7432bis-§8.5
|  |  | Pass: no regression in either's show output or counters |  | DUT + IXIA + neighbor PE + LACP partner |  |  | delta from RFC7432bis-§8.5
|  |  | Fail-on: Either feature breaks, counters stop, or one masks the other |  | DUT + IXIA + neighbor PE + LACP partner |  |  | delta from RFC7432bis-§8.5
|  |  | Base checks are AS IN THE FIRST CASE of this flow — verify only the category-specific expectations below |  | DUT + IXIA + neighbor PE + LACP partner |  |  | delta from RFC7432bis-§8.5
|  |  | No new alarm raised by either feature |  | DUT + IXIA + neighbor PE + LACP partner |  |  | delta from RFC7432bis-§8.5
| IXIA traffic flowing through the flow's data path for ≥ 1 minute |  | Prerequisite established |  | DUT + IXIA + neighbor PE + LACP partner |  |  | delta from RFC7432bis-§8.5
| Base test steps are AS IN THE FIRST CASE of this flow — do not restate them; perform only the category-specific steps below |  | Modification applied without service interruption; | show evpn ethernet-segment | DUT + IXIA + neighbor PE + LACP partner |  |  | delta from RFC7432bis-§8.5
| While traffic continues, revert each modified parameter to its original value and commit |  | Pass: Modification applied without service interruption | show evpn ethernet-segment | DUT + IXIA + neighbor PE + LACP partner |  |  | delta from RFC7432bis-§8.5
|  |  | Pass: running-config consistent |  | DUT + IXIA + neighbor PE + LACP partner |  |  | delta from RFC7432bis-§8.5
|  |  | Pass: revert clean |  | DUT + IXIA + neighbor PE + LACP partner |  |  | delta from RFC7432bis-§8.5
|  |  | Fail-on: Traffic loss > 0 packets on a documented hitless change, new config not active within 1 s, or revert leaves drift |  | DUT + IXIA + neighbor PE + LACP partner |  |  | delta from RFC7432bis-§8.5
|  |  | Base checks are AS IN THE FIRST CASE of this flow — verify only the category-specific expectations below |  | DUT + IXIA + neighbor PE + LACP partner |  |  | delta from RFC7432bis-§8.5
|  |  | IXIA reports zero (or near-zero) loss during the change window — capture per-second loss histogram |  | DUT + IXIA + neighbor PE + LACP partner |  |  | delta from RFC7432bis-§8.5
|  |  | Running-config diff (before vs. after) shows only the intended change; no incidental drift |  | DUT + IXIA + neighbor PE + LACP partner |  |  | delta from RFC7432bis-§8.5
|  |  | After revert, IXIA loss returns to baseline; running-config matches the original byte for byte |  | DUT + IXIA + neighbor PE + LACP partner |  |  | delta from RFC7432bis-§8.5
| IXIA generating background traffic on the flow's data path |  | Prerequisite established |  | DUT + IXIA + neighbor PE + LACP partner |  |  | delta from RFC7432bis-§8.5
| Base test steps are AS IN THE FIRST CASE of this flow — do not restate them; perform only the category-specific steps below |  | Process restarts ≤ 5 s; | show evpn ethernet-segment | DUT + IXIA + neighbor PE + LACP partner |  |  | delta from RFC7432bis-§8.5
| Identify the relevant control-plane process via `show platform process ¦ include evpn` (or `bgp`) |  | Process restarts ≤ 5 s; | show evpn ethernet-segment | DUT + IXIA + neighbor PE + LACP partner |  |  | delta from RFC7432bis-§8.5
| Reset that process using the documented platform reset / debug CLI |  | Process restarts ≤ 5 s; | show evpn ethernet-segment | DUT + IXIA + neighbor PE + LACP partner |  |  | delta from RFC7432bis-§8.5
| Watch IXIA loss histogram during the reset |  | Pass: Process restarts ≤ 5 s | show evpn ethernet-segment | DUT + IXIA + neighbor PE + LACP partner |  |  | delta from RFC7432bis-§8.5
|  |  | Pass: data-path outage ≤ 1 s |  | DUT + IXIA + neighbor PE + LACP partner |  |  | delta from RFC7432bis-§8.5
|  |  | Pass: feature recovers ≤ 30 s |  | DUT + IXIA + neighbor PE + LACP partner |  |  | delta from RFC7432bis-§8.5
|  |  | Fail-on: Full outage > 1 s, restart > 5 s, no auto-recovery, or feature stuck after recovery |  | DUT + IXIA + neighbor PE + LACP partner |  |  | delta from RFC7432bis-§8.5
|  |  | Base checks are AS IN THE FIRST CASE of this flow — verify only the category-specific expectations below |  | DUT + IXIA + neighbor PE + LACP partner |  |  | delta from RFC7432bis-§8.5
|  |  | Process restarts within ≤ 5 s of the kill signal |  | DUT + IXIA + neighbor PE + LACP partner |  |  | delta from RFC7432bis-§8.5
|  |  | Data-path keeps forwarding — IXIA loss histogram records ≤ 1 s of zero-bps on the access port |  | DUT + IXIA + neighbor PE + LACP partner |  |  | delta from RFC7432bis-§8.5
| IXIA traffic running on the flow's data path |  | Prerequisite established |  | DUT + IXIA + neighbor PE + LACP partner |  |  | delta from RFC7432bis-§8.5
| Base test steps are AS IN THE FIRST CASE of this flow — do not restate them; perform only the category-specific steps below |  | Process restarts ≤ 5 s; | show platform process, show evpn ethernet-segment | DUT + IXIA + neighbor PE + LACP partner |  |  | delta from RFC7432bis-§8.5
| Identify the control-plane process that owns this flow — for EVPN, the BGP/EVPN routing daemon (`bgpd`) — via `show platform process ¦ include bgp` (or `evpn`) |  | Process restarts ≤ 5 s; | show platform process, show evpn ethernet-segment | DUT + IXIA + neighbor PE + LACP partner |  |  | delta from RFC7432bis-§8.5
| Kill that process via the documented platform debug command (not graceful restart) |  | Process restarts ≤ 5 s; | show platform process, show evpn ethernet-segment | DUT + IXIA + neighbor PE + LACP partner |  |  | delta from RFC7432bis-§8.5
| Wait for supervisor-initiated restart |  | Pass: Process restarts ≤ 5 s | show platform process, show evpn ethernet-segment | DUT + IXIA + neighbor PE + LACP partner |  |  | delta from RFC7432bis-§8.5
|  |  | Pass: flow recovers ≤ 30 s |  | DUT + IXIA + neighbor PE + LACP partner |  |  | delta from RFC7432bis-§8.5
|  |  | Pass: data-path interruption ≤ 1 s |  | DUT + IXIA + neighbor PE + LACP partner |  |  | delta from RFC7432bis-§8.5
|  |  | Fail-on: No restart, restart > 5 s, recovery > 30 s, flow stuck, or interruption > 1 s |  | DUT + IXIA + neighbor PE + LACP partner |  |  | delta from RFC7432bis-§8.5
|  |  | Base checks are AS IN THE FIRST CASE of this flow — verify only the category-specific expectations below |  | DUT + IXIA + neighbor PE + LACP partner |  |  | delta from RFC7432bis-§8.5
|  |  | Service interruption ≤ 1 s on the access port (verified via IXIA loss histogram) |  | DUT + IXIA + neighbor PE + LACP partner |  |  | delta from RFC7432bis-§8.5
FLOW-021 — Single-active multi-homing + primary/backup signalling | [7 empty] | pointer to RFC7432bis-§8.6
| Problem: Validate that single-active multi-homing with primary/backup DF election prevents both PEs from forwarding simultaneously while enabling fast failover and aliasing. |  |  |  | DUT + IXIA + neighbor PE + LACP partner |  |  | pointer to RFC7432bis-§8.6
| Method: Configure two PEs sharing an ESI to one CE in single-active mode with explicit service-carving preference, verify Type 1 routes signal primary/backup roles, trigger DF failover by interface shutdown, and confirm only one PE forwards at any time. |  |  |  | DUT + IXIA + neighbor PE + LACP partner |  |  | pointer to RFC7432bis-§8.6
| Connect CE to PE1 interface agg-eth 0 and PE2 interface agg-eth 0 via LACP LAG; configure identical ESI identifier (same 9-octet type0-value), load-balancing-mode single-active, service-carving highest-preference with preference 100 on PE1 and preference 50 on PE2; establish EVPN instance with remote PE3 | EVPNS-REQ#130, EVPNS-REQ#140, EVPNS-REQ#150, RFC7432bis-§8.6, RFC7432bis-§14.1.1 | Prerequisite established |  | DUT + IXIA + neighbor PE + LACP partner |  |  | pointer to RFC7432bis-§8.6
| Bring up EVPN; verify PE1 elected DF (higher preference wins), PE2 in backup; configure PE3 to advertise routes toward the shared ES and confirm aliasing (both PE1 and PE2 valid next-hops from PE3 perspective) |  | DF election selects PE1 initially (higher preference), only that PE forwards traffic, failover to PE2 completes within ≤1s after PE1 shutdown, aliasing paths available from remote PE3 to reach CE via either PE, no traffic duplication at any point. | show evpn ethernet-segment, show evpn ethernet-segment detail, show evpn df | DUT + IXIA + neighbor PE + LACP partner |  |  | pointer to RFC7432bis-§8.6
| Administratively shut down PE1 agg-eth 0; observe PE2 DF election transition; start IXIA bidirectional traffic across the ES during and after transition |  | Pass: DF election selects PE1 initially (higher preference), only that PE forwards traffic, failover to PE2 completes within ≤1s after PE1 shutdown, aliasing paths available from remote PE3 to reach CE via either PE, no traffic duplication at any point | show evpn ethernet-segment, show evpn ethernet-segment detail, show evpn df | DUT + IXIA + neighbor PE + LACP partner |  |  | pointer to RFC7432bis-§8.6
|  |  | Fail-on: Both PEs forward simultaneously (split-brain condition), failover convergence >1s, traffic black-holed during transition, or aliasing paths not established |  | DUT + IXIA + neighbor PE + LACP partner |  |  | pointer to RFC7432bis-§8.6
| Topology and base service are ALREADY established by the first test of this flow — do not restate them; set up only the delta this case needs |  | Prerequisite established |  | DUT + IXIA + neighbor PE + LACP partner |  |  | pointer to RFC7432bis-§8.6
| Base test steps are AS IN THE FIRST CASE of this flow — do not restate them; perform only the category-specific steps below |  | Primary→backup failover within ≤ 1 s (RFC 7432bis §8 fast-convergence target); | show evpn ethernet-segment, show bgp l2vpn evpn | DUT + IXIA + neighbor PE + LACP partner |  |  | pointer to RFC7432bis-§8.6
| Capture BGP UPDATEs on the PE↔PE link and access-side frames on ingress / egress ACs (tcpdump / wireshark or IXIA capture) |  | Primary→backup failover within ≤ 1 s (RFC 7432bis §8 fast-convergence target); | show evpn ethernet-segment, show bgp l2vpn evpn | DUT + IXIA + neighbor PE + LACP partner |  |  | pointer to RFC7432bis-§8.6
| Decode each captured packet and compare every NLRI / extended-community / label field against RFC 7432bis §8.5 |  | Pass: Primary→backup failover within ≤ 1 s (RFC 7432bis §8 fast-convergence target) | show evpn ethernet-segment, show bgp l2vpn evpn | DUT + IXIA + neighbor PE + LACP partner |  |  | pointer to RFC7432bis-§8.6
|  |  | Pass: no traffic after recovery is forwarded by both PEs simultaneously |  | DUT + IXIA + neighbor PE + LACP partner |  |  | pointer to RFC7432bis-§8.6
|  |  | Pass: Encoded fields match RFC 7432bis §8.5 byte for byte |  | DUT + IXIA + neighbor PE + LACP partner |  |  | pointer to RFC7432bis-§8.6
|  |  | Fail-on: Both PEs forward simultaneously, traffic black-holed during failover, or convergence > 1 s. OR any encoded field deviates from RFC 7432bis §8.5 |  | DUT + IXIA + neighbor PE + LACP partner |  |  | pointer to RFC7432bis-§8.6
|  |  | Base checks are AS IN THE FIRST CASE of this flow — verify only the category-specific expectations below |  | DUT + IXIA + neighbor PE + LACP partner |  |  | pointer to RFC7432bis-§8.6
|  |  | Cross-check encoded fields against RFC 7432bis §8.5 byte for byte |  | DUT + IXIA + neighbor PE + LACP partner |  |  | pointer to RFC7432bis-§8.6
| IXIA generating background traffic on the flow's data path |  | Prerequisite established |  | DUT + IXIA + neighbor PE + LACP partner |  |  | pointer to RFC7432bis-§8.6
| Base test steps are AS IN THE FIRST CASE of this flow — do not restate them; perform only the category-specific steps below |  | Process restarts ≤ 5 s; | show evpn ethernet-segment | DUT + IXIA + neighbor PE + LACP partner |  |  | pointer to RFC7432bis-§8.6
| Identify the relevant control-plane process via `show platform process ¦ include evpn` (or `bgp`) |  | Process restarts ≤ 5 s; | show evpn ethernet-segment | DUT + IXIA + neighbor PE + LACP partner |  |  | pointer to RFC7432bis-§8.6
| Reset that process using the documented platform reset / debug CLI |  | Process restarts ≤ 5 s; | show evpn ethernet-segment | DUT + IXIA + neighbor PE + LACP partner |  |  | pointer to RFC7432bis-§8.6
| Watch IXIA loss histogram during the reset |  | Pass: Process restarts ≤ 5 s | show evpn ethernet-segment | DUT + IXIA + neighbor PE + LACP partner |  |  | pointer to RFC7432bis-§8.6
|  |  | Pass: data-path outage ≤ 1 s |  | DUT + IXIA + neighbor PE + LACP partner |  |  | pointer to RFC7432bis-§8.6
|  |  | Pass: feature recovers ≤ 30 s |  | DUT + IXIA + neighbor PE + LACP partner |  |  | pointer to RFC7432bis-§8.6
|  |  | Fail-on: Full outage > 1 s, restart > 5 s, no auto-recovery, or feature stuck after recovery |  | DUT + IXIA + neighbor PE + LACP partner |  |  | pointer to RFC7432bis-§8.6
|  |  | Base checks are AS IN THE FIRST CASE of this flow — verify only the category-specific expectations below |  | DUT + IXIA + neighbor PE + LACP partner |  |  | pointer to RFC7432bis-§8.6
|  |  | Process restarts within ≤ 5 s of the kill signal |  | DUT + IXIA + neighbor PE + LACP partner |  |  | pointer to RFC7432bis-§8.6
|  |  | Data-path keeps forwarding — IXIA loss histogram records ≤ 1 s of zero-bps on the access port |  | DUT + IXIA + neighbor PE + LACP partner |  |  | pointer to RFC7432bis-§8.6
| IXIA traffic running on the flow's data path |  | Prerequisite established |  | DUT + IXIA + neighbor PE + LACP partner |  |  | pointer to RFC7432bis-§8.6
| Base test steps are AS IN THE FIRST CASE of this flow — do not restate them; perform only the category-specific steps below |  | Process restarts ≤ 5 s; | show platform process, show evpn ethernet-segment | DUT + IXIA + neighbor PE + LACP partner |  |  | pointer to RFC7432bis-§8.6
| Identify the control-plane process that owns this flow — for EVPN, the BGP/EVPN routing daemon (`bgpd`) — via `show platform process ¦ include bgp` (or `evpn`) |  | Process restarts ≤ 5 s; | show platform process, show evpn ethernet-segment | DUT + IXIA + neighbor PE + LACP partner |  |  | pointer to RFC7432bis-§8.6
| Kill that process via the documented platform debug command (not graceful restart) |  | Process restarts ≤ 5 s; | show platform process, show evpn ethernet-segment | DUT + IXIA + neighbor PE + LACP partner |  |  | pointer to RFC7432bis-§8.6
| Wait for supervisor-initiated restart |  | Pass: Process restarts ≤ 5 s | show platform process, show evpn ethernet-segment | DUT + IXIA + neighbor PE + LACP partner |  |  | pointer to RFC7432bis-§8.6
|  |  | Pass: flow recovers ≤ 30 s |  | DUT + IXIA + neighbor PE + LACP partner |  |  | pointer to RFC7432bis-§8.6
|  |  | Pass: data-path interruption ≤ 1 s |  | DUT + IXIA + neighbor PE + LACP partner |  |  | pointer to RFC7432bis-§8.6
|  |  | Fail-on: No restart, restart > 5 s, recovery > 30 s, flow stuck, or interruption > 1 s |  | DUT + IXIA + neighbor PE + LACP partner |  |  | pointer to RFC7432bis-§8.6
|  |  | Base checks are AS IN THE FIRST CASE of this flow — verify only the category-specific expectations below |  | DUT + IXIA + neighbor PE + LACP partner |  |  | pointer to RFC7432bis-§8.6
|  |  | Service interruption ≤ 1 s on the access port (verified via IXIA loss histogram) |  | DUT + IXIA + neighbor PE + LACP partner |  |  | pointer to RFC7432bis-§8.6
FLOW-022 — ESI types coverage (Type 0 manual, Type 1 LACP, Type 4 default)
| Problem: Validate ESI generation for all three supported types: Type 0 manual (multi-homing), Type 1 LACP-derived (multi-homing), Type 4 auto-default (single-homing). |  |  |  | DUT + IXIA + neighbor PE
| Method: Test Type 0 and Type 1 on a dual-homed LAG between two PEs and one CE; test Type 4 on a single-homed interface. |  |  |  | DUT + IXIA + neighbor PE
| Two PEs with MPLS core and BGP EVPN peering; CE1 dual-homed via LACP LAG to both PEs; CE2 single-homed to PE1; vlan-based EVPN instance on each PE | EVPNS-REQ#110 | Prerequisite established |  | DUT + IXIA + neighbor PE
| Configure ethernet-segment on both PEs' LAG interfaces: (a) Type 0 with matching manual 9-octet ESI; verify LAG up and ES route; (b) Reconfigure to Type 1 LACP-derived ESI; verify ES route; (c) On PE1 single-homed interface to CE2, configure ethernet-segment without explicit ESI to trigger Type 4 auto-default from router-id+ifIndex |  | Pass: Type 0 and Type 1: identical ESI on both PEs, ES route advertised, LAG up | show evpn ethernet-segment | DUT + IXIA + neighbor PE
|  |  | Pass: Type 4: auto-derived ESI present, interface up |  | DUT + IXIA + neighbor PE
|  |  | Fail-on: ESI mismatch for Type 0/1 between PEs; ES route missing for multi-homed types; Type 4 fails to auto-generate ESI; interfaces fail to come up |  | DUT + IXIA + neighbor PE
| Topology and base service are ALREADY established by the first test of this flow — do not restate them; set up only the delta this case needs |  | Prerequisite established |  | DUT + IXIA + neighbor PE + LACP partner
| Base test steps are AS IN THE FIRST CASE of this flow — do not restate them; perform only the category-specific steps below |  | Identical ESI on both PEs for each tested type; | show evpn ethernet-segment, show bgp l2vpn evpn | DUT + IXIA + neighbor PE + LACP partner
| Capture BGP UPDATEs on the PE↔PE link and access-side frames on ingress / egress ACs (tcpdump / wireshark or IXIA capture) |  | Identical ESI on both PEs for each tested type; | show evpn ethernet-segment, show bgp l2vpn evpn | DUT + IXIA + neighbor PE + LACP partner
| Decode each captured packet and compare every NLRI / extended-community / label field against RFC 7432bis §5 |  | Pass: Identical ESI on both PEs for each tested type | show evpn ethernet-segment, show bgp l2vpn evpn | DUT + IXIA + neighbor PE + LACP partner
|  |  | Pass: ES route advertised |  | DUT + IXIA + neighbor PE + LACP partner
|  |  | Pass: Encoded fields match RFC 7432bis §5 byte for byte |  | DUT + IXIA + neighbor PE + LACP partner
|  |  | Fail-on: ESI mismatch between PEs, ES route absent, or LAG fails to come up. OR any encoded field deviates from RFC 7432bis §5 |  | DUT + IXIA + neighbor PE + LACP partner
|  |  | Base checks are AS IN THE FIRST CASE of this flow — verify only the category-specific expectations below |  | DUT + IXIA + neighbor PE + LACP partner
|  |  | Cross-check encoded fields against RFC 7432bis §5 byte for byte |  | DUT + IXIA + neighbor PE + LACP partner
FLOW-030 — Route Type 2 MAC/IP advertisement and learning
| Two-PE EVPN up; CE attached to PE1; clean MAC table | EVPNS-REQ#280, EVPNS-REQ#310, EVPNS-REQ#320, EVPNS-REQ#330, EVPNS-REQ#340, EVPNS-REQ#350, RFC7432bis-§7.2, RFC7432bis-§7.13.1, RFC7432bis-§7.14.1, RFC7432bis-§7.14.2, RFC7432bis-§9.1, RFC7432bis-§9.2.1, RFC7432bis-§13.1, RFC7432bis-§18.1, RFC7432bis-§19 | Prerequisite established |  | DUT + IXIA + neighbor PE
| (1) Send a known-unicast frame from CE-A (behind PE1) to CE-B (behind PE2) in three encodings: MAC-only (no IP), IPv4 host (10.0.0.1 → 10.0.0.2), and IPv6 host (2001:db8::1 → 2001:db8::2); capture the BGP UPDATE on PE↔PE for each. (2) Re-advertise MAC+IP carrying (a) a standard community, (b) a non-reserved extended community, and (c) a reserved community, and once with none. (3) Before CE-B's MAC is learned, send a frame to it and observe BUM flooding; then let PE2 learn CE-B via Type 2 and confirm subsequent frames switch from the BUM/IMET label to the unicast Type-2 label. (4) Move CE-A's MAC from one local AC to another local AC on PE1 and watch the PE↔PE session |  | Pass: Type 2 encoded per §7.2 for MAC-only, IPv4 and IPv6 | show bgp l2vpn evpn, show bgp l2vpn evpn detail, show evpn mac address-table | DUT + IXIA + neighbor PE
|  |  | Pass: remote install + bidirectional flow for each |  | DUT + IXIA + neighbor PE
|  |  | Pass: communities (incl |  | DUT + IXIA + neighbor PE
|  |  | Pass: reserved) handled cleanly |  | DUT + IXIA + neighbor PE
|  |  | Pass: forwarding switches BUM→unicast on learn |  | DUT + IXIA + neighbor PE
|  |  | Pass: a purely-local interface move triggers no re-advertisement |  | DUT + IXIA + neighbor PE
|  |  | Fail-on: MAC length ≠ 48, IP Address Length field ≠ 0/32/128, missing label, malformed RD/ESI, IPv6 host IP not carried, a community mishandled/corrupted, forwarding stuck on the BUM label after learning, a local interface move spuriously re-advertising the MAC, or remote PE drops the route |  | DUT + IXIA + neighbor PE
|  |  | Type 2 NLRI carries: RD + ESI (zero for single-homed) + Eth-Tag + MAC (length=48) + (optional) IP (0 for MAC-only, 4-byte for IPv4, 16-byte for IPv6 — IP Address Length field reflects which) + MPLS Label1 [+ Label2] per RFC 7432bis §7.2; remote PE installs MAC (+ label) for the MAC-only, v4 and v6 entries; reverse traffic forwards on the learned label |  | DUT + IXIA + neighbor PE
|  |  | Standard and extended communities (including reserved ones) are carried / handled per policy without corrupting the route |  | DUT + IXIA + neighbor PE
|  |  | Once the MAC is learned via Type 2, forwarding switches from the BUM/IMET label to the unicast label |  | DUT + IXIA + neighbor PE
|  |  | A MAC moving between two LOCAL ACs on PE1 updates the local forwarding entry but does NOT emit a new Type 2 advertisement or a MAC-mobility event |  | DUT + IXIA + neighbor PE
| Topology and base service are ALREADY established by the first test of this flow — do not restate them; set up only the delta this case needs |  | Prerequisite established |  | DUT + IXIA + neighbor PE
| Base test steps are AS IN THE FIRST CASE of this flow — do not restate them; perform only the category-specific steps below |  | Type 2 encoded per §7.2 for MAC-only, IPv4 and IPv6; | show bgp l2vpn evpn | DUT + IXIA + neighbor PE
| Capture BGP UPDATEs on the PE↔PE link and access-side frames on ingress / egress ACs (tcpdump / wireshark or IXIA capture) |  | Type 2 encoded per §7.2 for MAC-only, IPv4 and IPv6; | show bgp l2vpn evpn | DUT + IXIA + neighbor PE
| Decode each captured packet and compare every NLRI / extended-community / label field against RFC 7432bis §7.2 |  | Pass: Type 2 encoded per §7.2 for MAC-only, IPv4 and IPv6 | show bgp l2vpn evpn | DUT + IXIA + neighbor PE
|  |  | Pass: remote install + bidirectional flow for each |  | DUT + IXIA + neighbor PE
|  |  | Pass: communities (incl |  | DUT + IXIA + neighbor PE
|  |  | Pass: reserved) handled cleanly |  | DUT + IXIA + neighbor PE
|  |  | Pass: forwarding switches BUM→unicast on learn |  | DUT + IXIA + neighbor PE
|  |  | Pass: a purely-local interface move triggers no re-advertisement |  | DUT + IXIA + neighbor PE
|  |  | Pass: Encoded fields match RFC 7432bis §7.2 byte for byte |  | DUT + IXIA + neighbor PE
|  |  | Fail-on: MAC length ≠ 48, IP Address Length field ≠ 0/32/128, missing label, malformed RD/ESI, IPv6 host IP not carried, a community mishandled/corrupted, forwarding stuck on the BUM label after learning, a local interface move spuriously re-advertising the MAC, or remote PE drops the route. OR any encoded field deviates from RFC 7432bis §7.2 |  | DUT + IXIA + neighbor PE
|  |  | Base checks are AS IN THE FIRST CASE of this flow — verify only the category-specific expectations below |  | DUT + IXIA + neighbor PE
|  |  | Cross-check encoded fields against RFC 7432bis §7.2 byte for byte |  | DUT + IXIA + neighbor PE
| IXIA primed with a fault-injection script |  | Prerequisite established |  | DUT + IXIA + neighbor PE
| Base test steps are AS IN THE FIRST CASE of this flow — do not restate them; perform only the category-specific steps below |  | Each variant dropped; | show, show bgp neighbor errors, show log ¦ include malformed | DUT + IXIA + neighbor PE
| Inject a malformed variant of the flow's protocol traffic (bad TLV length) |  | Each variant dropped; | show, show bgp neighbor errors, show log ¦ include malformed | DUT + IXIA + neighbor PE
| Inject a variant with reserved bits set on the NLRI |  | Each variant dropped; | show, show bgp neighbor errors, show log ¦ include malformed | DUT + IXIA + neighbor PE
| Inject an oversized field (e.g. RD > 8 octets) |  | Each variant dropped; | show, show bgp neighbor errors, show log ¦ include malformed | DUT + IXIA + neighbor PE
| Inject a truncated NLRI / shortened length-prefix |  | Pass: Each variant dropped | show, show bgp neighbor errors, show log ¦ include malformed | DUT + IXIA + neighbor PE
|  |  | Pass: no crash |  | DUT + IXIA + neighbor PE
|  |  | Pass: error counter +1 |  | DUT + IXIA + neighbor PE
|  |  | Pass: syslog entry present per event |  | DUT + IXIA + neighbor PE
|  |  | Fail-on: Crash, stale state, missing syslog, or malformed packet propagated to peer |  | DUT + IXIA + neighbor PE
|  |  | Base checks are AS IN THE FIRST CASE of this flow — verify only the category-specific expectations below |  | DUT + IXIA + neighbor PE
|  |  | Each malformed variant is dropped at ingress; the DUT does not crash or restart |  | DUT + IXIA + neighbor PE
| A neighbor feature (BGP convergence, MPLS encap, QoS, or another EVPN service) configured alongside on the same DUT |  | Prerequisite established |  | DUT + IXIA + neighbor PE
| Base test steps are AS IN THE FIRST CASE of this flow — do not restate them; perform only the category-specific steps below |  | Both features operate per spec; | show bgp l2vpn evpn, show | DUT + IXIA + neighbor PE
| Bring up the neighbor feature first; verify its baseline `show` output |  | Both features operate per spec; | show bgp l2vpn evpn, show | DUT + IXIA + neighbor PE
| Bring up the flow on top: (1) Send a known-unicast frame from CE-A (behind PE1) to CE-B (behind PE2) in three encodings: MAC-only (no IP), IPv4 host (10.0.0.1 → 10.0.0.2), and IPv6 host (2001:db8::1 → 2001:db8::2); capture the BGP UPDATE on PE↔PE for each. (2) Re-advertise MAC+IP carrying (a) a standard community, (b) a non-reserved extended community, and (c) a reserved community, and once with none. (3) Before CE-B's MAC is learned, send a frame to it and observe BUM flooding; then let PE2 learn CE-B via Type 2 and confirm subsequent frames switch from the BUM/IMET label to the unicast Type-2 label. (4) Move CE-A's MAC from one local AC to another local AC on PE1 and watch the PE↔PE session |  | Both features operate per spec; | show bgp l2vpn evpn, show | DUT + IXIA + neighbor PE
| Drive traffic through both features simultaneously for ≥ 1 minute |  | Pass: Both features operate per spec | show bgp l2vpn evpn, show | DUT + IXIA + neighbor PE
|  |  | Pass: no regression in either's show output or counters |  | DUT + IXIA + neighbor PE
|  |  | Fail-on: Either feature breaks, counters stop, or one masks the other |  | DUT + IXIA + neighbor PE
|  |  | Base checks are AS IN THE FIRST CASE of this flow — verify only the category-specific expectations below |  | DUT + IXIA + neighbor PE
|  |  | No new alarm raised by either feature |  | DUT + IXIA + neighbor PE
| Reference traffic load applied for ≥ 1 min |  | Prerequisite established |  | DUT + IXIA + neighbor PE
| Base test steps are AS IN THE FIRST CASE of this flow — do not restate them; perform only the category-specific steps below |  | Counters increment correctly; |  | DUT + IXIA + neighbor PE
| Snapshot counters: `show bgp l2vpn evpn`, `show bgp l2vpn evpn detail` |  | Counters increment correctly; |  | DUT + IXIA + neighbor PE
| Issue `clear counters` (or the documented per-feature clear command) |  | Counters increment correctly; |  | DUT + IXIA + neighbor PE
| Resume traffic; re-read counters after another ≥ 1 min |  | Counters increment correctly; |  | DUT + IXIA + neighbor PE
| Reload the DUT; re-read counters after boot |  | Pass: Counters increment correctly |  | DUT + IXIA + neighbor PE
|  |  | Pass: clear works |  | DUT + IXIA + neighbor PE
|  |  | Pass: persistence per spec |  | DUT + IXIA + neighbor PE
|  |  | Fail-on: Counter freeze, clear no-op, or persistence broken |  | DUT + IXIA + neighbor PE
|  |  | Base checks are AS IN THE FIRST CASE of this flow — verify only the category-specific expectations below |  | DUT + IXIA + neighbor PE
|  |  | Counters increment monotonically while traffic flows |  | DUT + IXIA + neighbor PE
|  |  | Clear command resets the counters to zero (or to the documented baseline) |  | DUT + IXIA + neighbor PE
|  |  | After reload, counter persistence matches the documented behaviour for each counter |  | DUT + IXIA + neighbor PE
FLOW-031 — Route Type 3 IMET + ingress-replication BUM | [7 empty] | delta from RFC7432bis-§8.3.1.1
| Three-PE EVPN (PE1, PE2, PE3) all in the same EVI; ingress-replication PMSI; a BUM source on access at PE1 | EVPNS-REQ#210, EVPNS-REQ#220, EVPNS-REQ#230, EVPNS-REQ#290, EVPNS-REQ#360, EVPNS-REQ#370, RFC7432bis-§7.13.3, RFC7432bis-§8.3.1.1, RFC7432bis-§8.3.1.2, RFC7432bis-§8.3.1.3, RFC7432bis-§11.1, RFC7432bis-§11.2, RFC7432bis-§12.1, RFC7432bis-§12.2, RFC7432bis-§13.2.1, RFC7432bis-§16.1 | Prerequisite established |  | DUT + IXIA + neighbor PE |  |  | delta from RFC7432bis-§8.3.1.1
| (1) On EVI join, confirm each PE installs and advertises its own Type 3 IMET route; verify PE1 installs its own and receives + installs PE2's and PE3's, building the ingress-replication flood list. (2) Send a broadcast from PE1's access port; trace replication on PE1→PE2 and PE1→PE3. (3) Send an unknown-unicast from PE1; confirm it is flooded to PE2 and PE3 over the IR list, the destination's MAC is then learned (Type 2), and subsequent frames to it forward unicast without further flooding |  | Pass: All three PEs advertise + install each other's IMET | show bgp l2vpn evpn, show bgp l2vpn evpn detail, show evpn mac address-table | DUT + IXIA + neighbor PE |  |  | delta from RFC7432bis-§8.3.1.1
|  |  | Pass: one copy per remote PE for BUM |  | DUT + IXIA + neighbor PE |  |  | delta from RFC7432bis-§8.3.1.1
|  |  | Pass: correct PMSI encoding |  | DUT + IXIA + neighbor PE |  |  | delta from RFC7432bis-§8.3.1.1
|  |  | Pass: unknown-unicast transitions from flooded to unicast once the MAC is learned |  | DUT + IXIA + neighbor PE |  |  | delta from RFC7432bis-§8.3.1.1
|  |  | Fail-on: A PE fails to advertise or install an IMET, duplicate replication, missing PMSI Tunnel attribute, wrong tunnel type, BUM delivered to a non-EVI PE, or unknown-unicast keeps flooding after the MAC is learned |  | DUT + IXIA + neighbor PE |  |  | delta from RFC7432bis-§8.3.1.1
|  |  | Each PE's Type 3 NLRI is encoded per §7.3; the PMSI Tunnel attribute encodes the tunnel type (ingress replication), label, and tunnel ID; every PE installs every other PE's IMET; broadcast and unknown-unicast reach each remote PE exactly once (no duplication); after MAC learning, unknown-unicast to that MAC stops flooding and forwards on the unicast label |  | DUT + IXIA + neighbor PE |  |  | delta from RFC7432bis-§8.3.1.1
| Topology and base service are ALREADY established by the first test of this flow — do not restate them; set up only the delta this case needs |  | Prerequisite established |  | DUT + IXIA + neighbor PE |  |  | delta from RFC7432bis-§8.3.1.1
| Base test steps are AS IN THE FIRST CASE of this flow — do not restate them; perform only the category-specific steps below |  | All three PEs advertise + install each other's IMET; | show bgp l2vpn evpn | DUT + IXIA + neighbor PE |  |  | delta from RFC7432bis-§8.3.1.1
| Capture BGP UPDATEs on the PE↔PE link and access-side frames on ingress / egress ACs (tcpdump / wireshark or IXIA capture) |  | All three PEs advertise + install each other's IMET; | show bgp l2vpn evpn | DUT + IXIA + neighbor PE |  |  | delta from RFC7432bis-§8.3.1.1
| Decode each captured packet and compare every NLRI / extended-community / label field against RFC 7432bis §7.3, RFC 7432bis §11 |  | Pass: All three PEs advertise + install each other's IMET | show bgp l2vpn evpn | DUT + IXIA + neighbor PE |  |  | delta from RFC7432bis-§8.3.1.1
|  |  | Pass: one copy per remote PE for BUM |  | DUT + IXIA + neighbor PE |  |  | delta from RFC7432bis-§8.3.1.1
|  |  | Pass: correct PMSI encoding |  | DUT + IXIA + neighbor PE |  |  | delta from RFC7432bis-§8.3.1.1
|  |  | Pass: unknown-unicast transitions from flooded to unicast once the MAC is learned |  | DUT + IXIA + neighbor PE |  |  | delta from RFC7432bis-§8.3.1.1
|  |  | Pass: Encoded fields match RFC 7432bis §7.3, RFC 7432bis §11 byte for byte |  | DUT + IXIA + neighbor PE |  |  | delta from RFC7432bis-§8.3.1.1
|  |  | Fail-on: A PE fails to advertise or install an IMET, duplicate replication, missing PMSI Tunnel attribute, wrong tunnel type, BUM delivered to a non-EVI PE, or unknown-unicast keeps flooding after the MAC is learned. OR any encoded field deviates from RFC 7432bis §7.3, RFC 7432bis §11 |  | DUT + IXIA + neighbor PE |  |  | delta from RFC7432bis-§8.3.1.1
|  |  | Base checks are AS IN THE FIRST CASE of this flow — verify only the category-specific expectations below |  | DUT + IXIA + neighbor PE |  |  | delta from RFC7432bis-§8.3.1.1
|  |  | Cross-check encoded fields against RFC 7432bis §7.3, RFC 7432bis §11 byte for byte |  | DUT + IXIA + neighbor PE |  |  | delta from RFC7432bis-§8.3.1.1
| IXIA primed with a fault-injection script |  | Prerequisite established |  | DUT + IXIA + neighbor PE |  |  | delta from RFC7432bis-§8.3.1.1
| Base test steps are AS IN THE FIRST CASE of this flow — do not restate them; perform only the category-specific steps below |  | Each variant dropped; | show, show bgp neighbor errors, show log ¦ include malformed | DUT + IXIA + neighbor PE |  |  | delta from RFC7432bis-§8.3.1.1
| Inject a malformed variant of the flow's protocol traffic (bad TLV length) |  | Each variant dropped; | show, show bgp neighbor errors, show log ¦ include malformed | DUT + IXIA + neighbor PE |  |  | delta from RFC7432bis-§8.3.1.1
| Inject a variant with reserved bits set on the NLRI |  | Each variant dropped; | show, show bgp neighbor errors, show log ¦ include malformed | DUT + IXIA + neighbor PE |  |  | delta from RFC7432bis-§8.3.1.1
| Inject an oversized field (e.g. RD > 8 octets) |  | Each variant dropped; | show, show bgp neighbor errors, show log ¦ include malformed | DUT + IXIA + neighbor PE |  |  | delta from RFC7432bis-§8.3.1.1
| Inject a truncated NLRI / shortened length-prefix |  | Pass: Each variant dropped | show, show bgp neighbor errors, show log ¦ include malformed | DUT + IXIA + neighbor PE |  |  | delta from RFC7432bis-§8.3.1.1
|  |  | Pass: no crash |  | DUT + IXIA + neighbor PE |  |  | delta from RFC7432bis-§8.3.1.1
|  |  | Pass: error counter +1 |  | DUT + IXIA + neighbor PE |  |  | delta from RFC7432bis-§8.3.1.1
|  |  | Pass: syslog entry present per event |  | DUT + IXIA + neighbor PE |  |  | delta from RFC7432bis-§8.3.1.1
|  |  | Fail-on: Crash, stale state, missing syslog, or malformed packet propagated to peer |  | DUT + IXIA + neighbor PE |  |  | delta from RFC7432bis-§8.3.1.1
|  |  | Base checks are AS IN THE FIRST CASE of this flow — verify only the category-specific expectations below |  | DUT + IXIA + neighbor PE |  |  | delta from RFC7432bis-§8.3.1.1
|  |  | Each malformed variant is dropped at ingress; the DUT does not crash or restart |  | DUT + IXIA + neighbor PE |  |  | delta from RFC7432bis-§8.3.1.1
FLOW-032 — Route Type 1 Ethernet A-D (per-ES + per-EVI) | [7 empty] | delta from RFC base
| Two PEs share a multi-homed CE; ES configured | EVPNS-REQ#240, EVPNS-REQ#260, EVPNS-REQ#270, RFC7432bis-§7.1, RFC7432bis-§7.5, RFC7432bis-§7.11.1, RFC7432bis-§7.11.2, RFC7432bis-§7.13.2, RFC7432bis-§8.2.1.1, RFC7432bis-§8.4.1 | Prerequisite established |  | DUT + IXIA + neighbor PE + LACP partner |  |  | delta from RFC base
| Bring the ES up; capture BGP UPDATE on PE↔PE for both A-D variants; inspect ESI Label extended community |  | Pass: Type 1 encoded per §7.1 with valid ESI Label EC | show bgp l2vpn evpn, show bgp l2vpn evpn detail, show evpn mac address-table | DUT + IXIA + neighbor PE + LACP partner |  |  | delta from RFC base
|  |  | Fail-on: Missing ESI Label EC, wrong split-horizon bit, or per-EVI A-D not advertised |  | DUT + IXIA + neighbor PE + LACP partner |  |  | delta from RFC base
|  |  | Type 1 NLRI per §7.1; ESI Label EC present and correctly encoded (split-horizon flag, primary/backup flag, label) |  | DUT + IXIA + neighbor PE + LACP partner |  |  | delta from RFC base
| Topology and base service are ALREADY established by the first test of this flow — do not restate them; set up only the delta this case needs |  | Prerequisite established |  | DUT + IXIA + neighbor PE + LACP partner |  |  | delta from RFC base
| Base test steps are AS IN THE FIRST CASE of this flow — do not restate them; perform only the category-specific steps below |  | Type 1 encoded per §7.1 with valid ESI Label EC. | show bgp l2vpn evpn | DUT + IXIA + neighbor PE + LACP partner |  |  | delta from RFC base
| Capture BGP UPDATEs on the PE↔PE link and access-side frames on ingress / egress ACs (tcpdump / wireshark or IXIA capture) |  | Type 1 encoded per §7.1 with valid ESI Label EC. | show bgp l2vpn evpn | DUT + IXIA + neighbor PE + LACP partner |  |  | delta from RFC base
| Decode each captured packet and compare every NLRI / extended-community / label field against RFC 7432bis §7.1, RFC 7432bis §7.5, RFC 7432bis §7.11 |  | Pass: Type 1 encoded per §7.1 with valid ESI Label EC | show bgp l2vpn evpn | DUT + IXIA + neighbor PE + LACP partner |  |  | delta from RFC base
|  |  | Pass: Encoded fields match RFC 7432bis §7.1, RFC 7432bis §7.5, RFC 7432bis §7.11 byte for byte |  | DUT + IXIA + neighbor PE + LACP partner |  |  | delta from RFC base
|  |  | Fail-on: Missing ESI Label EC, wrong split-horizon bit, or per-EVI A-D not advertised. OR any encoded field deviates from RFC 7432bis §7.1, RFC 7432bis §7.5, RFC 7432bis §7.11 |  | DUT + IXIA + neighbor PE + LACP partner |  |  | delta from RFC base
|  |  | Base checks are AS IN THE FIRST CASE of this flow — verify only the category-specific expectations below |  | DUT + IXIA + neighbor PE + LACP partner |  |  | delta from RFC base
|  |  | Cross-check encoded fields against RFC 7432bis §7.1, RFC 7432bis §7.5, RFC 7432bis §7.11 byte for byte |  | DUT + IXIA + neighbor PE + LACP partner |  |  | delta from RFC base
FLOW-033 — Route Type 4 Ethernet Segment route + ES-Import RT | [7 empty] | delta from RFC base
| Problem: Verify Type 4 Ethernet Segment routes advertise ES-Import RT extended community matching the ESI's high-order 6 octets, as incorrect derivation would break RT-Constraint import filtering between multi-homing PEs. |  |  |  | DUT + IXIA + neighbor PE |  |  | delta from RFC base
| Method: Configure multi-homed ES with known ESI on two PEs, capture Type 4 BGP UPDATE messages, decode the ES-Import RT extended community, and verify it matches the first 6 octets of the configured ESI value. |  |  |  | DUT + IXIA + neighbor PE |  |  | delta from RFC base
| Two PEs (DUT and neighbor PE) connected to a shared CE via agg-eth 0; configure identical ESI under `ethernet-segment` on both PEs' agg-eth 0 interfaces; establish BGP peering with `af-l2vpn evpn` enabled; configure matching EVI on both PEs | EVPNS-REQ#250, EVPNS-REQ#260, EVPNS-REQ#300, RFC7432bis-§7.4, RFC7432bis-§7.6, RFC7432bis-§8.1.1 | Prerequisite established |  | DUT + IXIA + neighbor PE |  |  | delta from RFC base
| Enable `ethernet-segment` on both PEs' agg-eth 0 interfaces; capture BGP UPDATE containing Type 4 NLRI (Ethernet Segment route) on PE-PE link; decode ES-Import RT extended community from captured Type 4 route; compare ES-Import RT value against configured ESI's first 6 octets; verify Type 1 (Ethernet A-D per ES) route is advertised only from DF PE |  | Pass: Type 4 route contains ES-Import RT EC derived from ESI's first 6 octets per RFC7432bis-§7.6 | show bgp l2vpn evpn, show bgp l2vpn evpn detail | DUT + IXIA + neighbor PE |  |  | delta from RFC base
|  |  | Pass: Type 1 route advertised only from DF |  | DUT + IXIA + neighbor PE |  |  | delta from RFC base
|  |  | Pass: DF election converges |  | DUT + IXIA + neighbor PE |  |  | delta from RFC base
|  |  | Fail-on: ES-Import RT missing, malformed, or does not match ESI's high-order 6 octets; Type 4 route incomplete; DF election fails to converge |  | DUT + IXIA + neighbor PE |  |  | delta from RFC base
| Topology and base service are ALREADY established by the first test of this flow — do not restate them; set up only the delta this case needs |  | Prerequisite established |  | DUT + IXIA + neighbor PE |  |  | delta from RFC base
| Base test steps are AS IN THE FIRST CASE of this flow — do not restate them; perform only the category-specific steps below |  | Type 4 encoded per §7.4; | show bgp l2vpn evpn | DUT + IXIA + neighbor PE |  |  | delta from RFC base
| Capture BGP UPDATEs on the PE↔PE link and access-side frames on ingress / egress ACs (tcpdump / wireshark or IXIA capture) |  | Type 4 encoded per §7.4; | show bgp l2vpn evpn | DUT + IXIA + neighbor PE |  |  | delta from RFC base
| Decode each captured packet and compare every NLRI / extended-community / label field against RFC 7432bis §7.4 |  | Pass: Type 4 encoded per §7.4 | show bgp l2vpn evpn | DUT + IXIA + neighbor PE |  |  | delta from RFC base
|  |  | Pass: ES-Import RT EC present |  | DUT + IXIA + neighbor PE |  |  | delta from RFC base
|  |  | Pass: DF converges |  | DUT + IXIA + neighbor PE |  |  | delta from RFC base
|  |  | Pass: Encoded fields match RFC 7432bis §7.4 byte for byte |  | DUT + IXIA + neighbor PE |  |  | delta from RFC base
|  |  | Fail-on: Missing ES-Import RT EC, malformed Originator-IP, or DF stuck. OR any encoded field deviates from RFC 7432bis §7.4 |  | DUT + IXIA + neighbor PE |  |  | delta from RFC base
|  |  | Base checks are AS IN THE FIRST CASE of this flow — verify only the category-specific expectations below |  | DUT + IXIA + neighbor PE |  |  | delta from RFC base
|  |  | Cross-check encoded fields against RFC 7432bis §7.4 byte for byte |  | DUT + IXIA + neighbor PE |  |  | delta from RFC base
FLOW-040 — MAC Mobility (host moves between PEs) | [7 empty] | pointer to RFC
| Three-PE EVPN (PE1, PE2, and the DUT as observer) | EVPNS-REQ#160, EVPNS-REQ#170, RFC7432bis-§15.2 | Prerequisite established |  | DUT + IXIA + 2 neighbor PEs |  |  | pointer to RFC
| Host H1 is attached to PE1 and learned by all PEs |  | Prerequisite established |  | DUT + IXIA + 2 neighbor PEs |  |  | pointer to RFC
| Case A (local→remote): learn H1 locally on the DUT's access, then move H1 to PE2; capture PE2's Type 2 and the DUT's local withdrawal |  | Sequence increments and the older advertisement is withdrawn in both the local→remote and remote→remote moves; | show evpn mac address-table, show bgp l2vpn evpn, show evpn duplicate-mac | DUT + IXIA + 2 neighbor PEs |  |  | pointer to RFC
| Case B (remote→remote): with H1 learned by the DUT via PE1's Type 2, move H1 from PE1 to PE2 (detach from PE1's access, attach to PE2's; or source from PE2); capture PE2's new Type 2 advertisement |  | Pass: Sequence increments and the older advertisement is withdrawn in both the local→remote and remote→remote moves | show evpn mac address-table, show bgp l2vpn evpn, show evpn duplicate-mac | DUT + IXIA + 2 neighbor PEs |  |  | pointer to RFC
|  |  | Pass: FIB updates promptly to the new PE |  | DUT + IXIA + 2 neighbor PEs |  |  | pointer to RFC
|  |  | Fail-on: Sequence does not increment, no withdrawal, the DUT keeps the stale (local or PE1) entry, traffic sent to the old path, or sticky-MAC flag misapplied |  | DUT + IXIA + 2 neighbor PEs |  |  | pointer to RFC
|  |  | In both cases the MAC Mobility EC carries an incremented sequence number and the superseded advertisement is withdrawn |  | DUT + IXIA + 2 neighbor PEs |  |  | pointer to RFC
|  |  | Case A: the DUT withdraws its local entry and installs the remote path |  | DUT + IXIA + 2 neighbor PEs |  |  | pointer to RFC
|  |  | Case B: the DUT replaces PE1's remote route with PE2's remote route (higher sequence) and its FIB points to PE2 within the fast-convergence bound; no traffic is sent toward the stale PE1 path |  | DUT + IXIA + 2 neighbor PEs |  |  | pointer to RFC
| Topology and base service are ALREADY established by the first test of this flow — do not restate them; set up only the delta this case needs |  | Prerequisite established |  | DUT + IXIA + 2 neighbor PEs |  |  | pointer to RFC
| Base test steps are AS IN THE FIRST CASE of this flow — do not restate them; perform only the category-specific steps below |  | Sequence increments and the older advertisement is withdrawn in both the local→remote and remote→remote moves; | show evpn mac address-table, show bgp l2vpn evpn | DUT + IXIA + 2 neighbor PEs |  |  | pointer to RFC
| Capture BGP UPDATEs on the PE↔PE link and access-side frames on ingress / egress ACs (tcpdump / wireshark or IXIA capture) |  | Sequence increments and the older advertisement is withdrawn in both the local→remote and remote→remote moves; | show evpn mac address-table, show bgp l2vpn evpn | DUT + IXIA + 2 neighbor PEs |  |  | pointer to RFC
| Decode each captured packet and compare every NLRI / extended-community / label field against RFC 7432bis §15, RFC 7432bis §8 |  | Pass: Sequence increments and the older advertisement is withdrawn in both the local→remote and remote→remote moves | show evpn mac address-table, show bgp l2vpn evpn | DUT + IXIA + 2 neighbor PEs |  |  | pointer to RFC
|  |  | Pass: FIB updates promptly to the new PE |  | DUT + IXIA + 2 neighbor PEs |  |  | pointer to RFC
|  |  | Pass: Encoded fields match RFC 7432bis §15, RFC 7432bis §8 byte for byte |  | DUT + IXIA + 2 neighbor PEs |  |  | pointer to RFC
|  |  | Fail-on: Sequence does not increment, no withdrawal, the DUT keeps the stale (local or PE1) entry, traffic sent to the old path, or sticky-MAC flag misapplied. OR any encoded field deviates from RFC 7432bis §15, RFC 7432bis §8 |  | DUT + IXIA + 2 neighbor PEs |  |  | pointer to RFC
|  |  | Base checks are AS IN THE FIRST CASE of this flow — verify only the category-specific expectations below |  | DUT + IXIA + 2 neighbor PEs |  |  | pointer to RFC
|  |  | Cross-check encoded fields against RFC 7432bis §15, RFC 7432bis §8 byte for byte |  | DUT + IXIA + 2 neighbor PEs |  |  | pointer to RFC
| IXIA generating background traffic on the flow's data path |  | Prerequisite established |  | DUT + IXIA + 2 neighbor PEs |  |  | pointer to RFC
| Base test steps are AS IN THE FIRST CASE of this flow — do not restate them; perform only the category-specific steps below |  | Process restarts ≤ 5 s; | show evpn mac address-table | DUT + IXIA + 2 neighbor PEs |  |  | pointer to RFC
| Identify the relevant control-plane process via `show platform process ¦ include evpn` (or `bgp`) |  | Process restarts ≤ 5 s; | show evpn mac address-table | DUT + IXIA + 2 neighbor PEs |  |  | pointer to RFC
| Reset that process using the documented platform reset / debug CLI |  | Process restarts ≤ 5 s; | show evpn mac address-table | DUT + IXIA + 2 neighbor PEs |  |  | pointer to RFC
| Watch IXIA loss histogram during the reset |  | Pass: Process restarts ≤ 5 s | show evpn mac address-table | DUT + IXIA + 2 neighbor PEs |  |  | pointer to RFC
|  |  | Pass: data-path outage ≤ 1 s |  | DUT + IXIA + 2 neighbor PEs |  |  | pointer to RFC
|  |  | Pass: feature recovers ≤ 30 s |  | DUT + IXIA + 2 neighbor PEs |  |  | pointer to RFC
|  |  | Fail-on: Full outage > 1 s, restart > 5 s, no auto-recovery, or feature stuck after recovery |  | DUT + IXIA + 2 neighbor PEs |  |  | pointer to RFC
|  |  | Base checks are AS IN THE FIRST CASE of this flow — verify only the category-specific expectations below |  | DUT + IXIA + 2 neighbor PEs |  |  | pointer to RFC
|  |  | Process restarts within ≤ 5 s of the kill signal |  | DUT + IXIA + 2 neighbor PEs |  |  | pointer to RFC
|  |  | Data-path keeps forwarding — IXIA loss histogram records ≤ 1 s of zero-bps on the access port |  | DUT + IXIA + 2 neighbor PEs |  |  | pointer to RFC
FLOW-041 — MAC duplication detection
| Problem: Duplicate MAC addresses appearing on different PEs in the same VLAN cause continuous MAC moves that risk infinite sequence number increment. |  |  |  | DUT + IXIA + neighbor PE + syslog collector
| Method: Configure two EVPN PEs with `host mac-address-duplicate-detection` thresholds, use IXIA to alternate traffic from the same source MAC between PE1 and PE2 access ports to exceed the move threshold, verify operator alert and BGP route freeze, and test M and N configurability by changing parameter values and repeating. |  |  |  | DUT + IXIA + neighbor PE + syslog collector
| Two PEs with EVPN in the same EVI, VLAN 100; BGP L2VPN EVPN peering established with `import-rt` and `export-rt` configured; `configure / l2-services / evpn`: `host mac-address-duplicate-detection enable move-interval 180 move-count 5`; IXIA attached to PE1 x-eth 0/0/1 and PE2 x-eth 0/0/2; syslog collector monitoring both PEs | RFC7432bis-§15.1 | Prerequisite established |  | DUT + IXIA + neighbor PE + syslog collector
| IXIA alternates frames with source MAC aa:bb:cc:dd:ee:01 between PE1 port and PE2 port, triggering 6 moves within 180 seconds (exceeds threshold); capture BGP updates and syslog; after freeze, change `move-count` to 3, clear duplicate MAC state, repeat with 4 moves to verify new threshold enforces; attempt additional moves post-freeze to confirm BGP does not send updates |  | Pass: Operator alert raised when `move-count` exceeded within `move-interval` | show evpn mac address-table, show bgp l2vpn evpn | DUT + IXIA + neighbor PE + syslog collector
|  |  | Pass: PE stops sending, updating, and processing BGP MAC/IP Advertisement routes for duplicate MAC per RFC7432bis §15.1 |  | DUT + IXIA + neighbor PE + syslog collector
|  |  | Pass: MAC frozen until operator clears state |  | DUT + IXIA + neighbor PE + syslog collector
|  |  | Pass: M (`move-interval`) and N (`move-count`) parameters are configurable and new values enforce correctly (threshold changes from 5 moves to 3 moves when `move-count` modified) |  | DUT + IXIA + neighbor PE + syslog collector
|  |  | Fail-on: No operator alert generated; BGP continues advertising MAC moves beyond configured threshold; sequence number increments indefinitely; `move-interval` or `move-count` parameter changes have no effect on detection behavior; MAC not frozen or freeze ineffective (BGP updates continue) |  | DUT + IXIA + neighbor PE + syslog collector
| Topology and base service are ALREADY established by the first test of this flow — do not restate them; set up only the delta this case needs |  | Prerequisite established |  | DUT + IXIA + neighbor PE + syslog collector
| Base test steps are AS IN THE FIRST CASE of this flow — do not restate them; perform only the category-specific steps below |  | Detection raises alarm; | show evpn mac address-table, show bgp l2vpn evpn | DUT + IXIA + neighbor PE + syslog collector
| Capture BGP UPDATEs on the PE↔PE link and access-side frames on ingress / egress ACs (tcpdump / wireshark or IXIA capture) |  | Detection raises alarm; | show evpn mac address-table, show bgp l2vpn evpn | DUT + IXIA + neighbor PE + syslog collector
| Decode each captured packet and compare every NLRI / extended-community / label field against RFC 7432bis §15.1 |  | Pass: Detection raises alarm | show evpn mac address-table, show bgp l2vpn evpn | DUT + IXIA + neighbor PE + syslog collector
|  |  | Pass: MAC frozen |  | DUT + IXIA + neighbor PE + syslog collector
|  |  | Pass: no further mobility advertisements |  | DUT + IXIA + neighbor PE + syslog collector
|  |  | Pass: Encoded fields match RFC 7432bis §15.1 byte for byte |  | DUT + IXIA + neighbor PE + syslog collector
|  |  | Fail-on: No detection, alarm wrong severity, or MAC keeps oscillating in BGP UPDATEs. OR any encoded field deviates from RFC 7432bis §15.1 |  | DUT + IXIA + neighbor PE + syslog collector
|  |  | Base checks are AS IN THE FIRST CASE of this flow — verify only the category-specific expectations below |  | DUT + IXIA + neighbor PE + syslog collector
|  |  | Cross-check encoded fields against RFC 7432bis §15.1 byte for byte |  | DUT + IXIA + neighbor PE + syslog collector
| Syslog destination configured (collector reachable) |  | Prerequisite established |  | DUT + IXIA + neighbor PE + syslog collector
| Each documented alarm condition primed (mac-limit, peer flap, mismatched DF algorithm, etc.) |  | Prerequisite established |  | DUT + IXIA + neighbor PE + syslog collector
| Base test steps are AS IN THE FIRST CASE of this flow — do not restate them; perform only the category-specific steps below |  | Per event: correct severity + syslog entry; | show alarms | DUT + IXIA + neighbor PE + syslog collector
| Trigger each documented error condition in sequence |  | Per event: correct severity + syslog entry; | show alarms | DUT + IXIA + neighbor PE + syslog collector
| After each trigger, run `show alarms` and inspect the syslog feed at the collector |  | Per event: correct severity + syslog entry; | show alarms | DUT + IXIA + neighbor PE + syslog collector
| Resolve each condition and re-check |  | Pass: Per event: correct severity + syslog entry | show alarms | DUT + IXIA + neighbor PE + syslog collector
|  |  | Pass: alarm clears within ≤ 30 s of resolution |  | DUT + IXIA + neighbor PE + syslog collector
|  |  | Fail-on: No alarm, wrong severity, missing syslog, or alarm still active > 30 s after resolution |  | DUT + IXIA + neighbor PE + syslog collector
|  |  | Base checks are AS IN THE FIRST CASE of this flow — verify only the category-specific expectations below |  | DUT + IXIA + neighbor PE + syslog collector
|  |  | Each event raises an alarm at the documented severity |  | DUT + IXIA + neighbor PE + syslog collector
|  |  | Each event produces a structured syslog entry with the documented fields (timestamp, severity, facility, feature, reason) |  | DUT + IXIA + neighbor PE + syslog collector
FLOW-050 — Static MAC binding behind EVPN
| Problem: validate that static MAC entries are advertised via EVPN Type 2 routes without requiring data-plane traffic to trigger learning. |  |  |  | DUT + IXIA + neighbor PE
| Method: configure a static MAC on PE1's access interface, verify PE1 immediately advertises a Type 2 route for it, and verify PE2 installs it before any traffic is sent. |  |  |  | DUT + IXIA + neighbor PE
| Two-PE EVPN topology with a shared EVI (matching import-rt and export-rt configured); PE1 has access interface agg-eth 0 assigned to the EVPN instance | EVPNS-REQ#80 | Prerequisite established |  | DUT + IXIA + neighbor PE
| On PE1 issue `mac-address-static aa:bb:cc:dd:ee:ff interface agg-eth 0` under the EVPN instance mode; commit. Immediately inspect BGP EVPN routes and MAC tables on both PEs without sending any data-plane traffic |  | Pass: Static MAC configuration accepted | show bgp evpn route-type 2, show evpn mac address-table, show running-config ¦ include mac-address-static | DUT + IXIA + neighbor PE
|  |  | Pass: PE1 advertises EVPN Type 2 route for the MAC immediately upon commit |  | DUT + IXIA + neighbor PE
|  |  | Pass: PE2 installs the MAC in its forwarding table without requiring data-plane learning traffic |  | DUT + IXIA + neighbor PE
|  |  | Fail-on: Configuration rejected, no Type 2 route advertised for the static MAC, or PE2 does not install the MAC entry |  | DUT + IXIA + neighbor PE
| Topology and base service are ALREADY established by the first test of this flow — do not restate them; set up only the delta this case needs |  | Prerequisite established |  | DUT + IXIA + neighbor PE
| Base test steps are AS IN THE FIRST CASE of this flow — do not restate them; perform only the category-specific steps below |  | Static-MAC sticky flag carried; | show evpn mac address-table, show bgp l2vpn evpn | DUT + IXIA + neighbor PE
| Capture BGP UPDATEs on the PE↔PE link and access-side frames on ingress / egress ACs (tcpdump / wireshark or IXIA capture) |  | Static-MAC sticky flag carried; | show evpn mac address-table, show bgp l2vpn evpn | DUT + IXIA + neighbor PE
| Decode each captured packet and compare every NLRI / extended-community / label field against RFC 7432bis §15.2 |  | Pass: Static-MAC sticky flag carried | show evpn mac address-table, show bgp l2vpn evpn | DUT + IXIA + neighbor PE
|  |  | Pass: remote install as static |  | DUT + IXIA + neighbor PE
|  |  | Pass: mobility rejected |  | DUT + IXIA + neighbor PE
|  |  | Pass: Encoded fields match RFC 7432bis §15.2 byte for byte |  | DUT + IXIA + neighbor PE
|  |  | Fail-on: Sticky flag missing, mobility accepted for static MAC, or static entry not advertised. OR any encoded field deviates from RFC 7432bis §15.2 |  | DUT + IXIA + neighbor PE
|  |  | Base checks are AS IN THE FIRST CASE of this flow — verify only the category-specific expectations below |  | DUT + IXIA + neighbor PE
|  |  | Cross-check encoded fields against RFC 7432bis §15.2 byte for byte |  | DUT + IXIA + neighbor PE
FLOW-060 — Split-horizon enforcement on shared ES | [7 empty] | pointer to RFC
| Problem: Validate that split-horizon prevents BUM loops by dropping frames received with the local ES's ESI Label on the shared multi-homed access. |  |  |  | DUT + IXIA + neighbor PE + LACP partner |  |  | pointer to RFC
| Method: Configure dual-homed ES (PE1, PE2 → CE), flood BUM from PE1 to PE2 with shared ESI Label, confirm PE2 drops on ES access; flood BUM with different ESI Label, confirm forwarding. |  |  |  | DUT + IXIA + neighbor PE + LACP partner |  |  | pointer to RFC
| Configure two PEs with a shared ES (same ESI) to one CE via LACP; establish EVPN instance with default `advertise-mac enable` and `unknown-mac-flooding enable`; allocate ESI Label for the shared ES | EVPNS-REQ#180, EVPNS-REQ#360, RFC7432bis-§7.5 | Prerequisite established |  | DUT + IXIA + neighbor PE + LACP partner |  |  | pointer to RFC
| Inject BUM traffic at PE1 that originates from the shared ES; PE1 floods to PE2 with the shared ESI Label; observe PE2's egress on the ES access link. Inject BUM with a different ESI Label from a non-shared source; observe PE2's egress |  | Pass: Shared-ES BUM (with local ESI Label) dropped on PE2's ES access | show evpn ethernet-segment | DUT + IXIA + neighbor PE + LACP partner |  |  | pointer to RFC
|  |  | Pass: different-ESI BUM forwards |  | DUT + IXIA + neighbor PE + LACP partner |  |  | pointer to RFC
|  |  | Fail-on: Shared-ES BUM forwarded on ES access (loop created), or different-ESI BUM incorrectly dropped |  | DUT + IXIA + neighbor PE + LACP partner |  |  | pointer to RFC
| Topology and base service are ALREADY established by the first test of this flow — do not restate them; set up only the delta this case needs |  | Prerequisite established |  | DUT + IXIA + neighbor PE + LACP partner |  |  | pointer to RFC
| Base test steps are AS IN THE FIRST CASE of this flow — do not restate them; perform only the category-specific steps below |  | Split-horizon enforced for shared-ES BUM; | show evpn ethernet-segment, show bgp l2vpn evpn | DUT + IXIA + neighbor PE + LACP partner |  |  | pointer to RFC
| Capture BGP UPDATEs on the PE↔PE link and access-side frames on ingress / egress ACs (tcpdump / wireshark or IXIA capture) |  | Split-horizon enforced for shared-ES BUM; | show evpn ethernet-segment, show bgp l2vpn evpn | DUT + IXIA + neighbor PE + LACP partner |  |  | pointer to RFC
| Decode each captured packet and compare every NLRI / extended-community / label field against RFC 7432bis §8.3 |  | Pass: Split-horizon enforced for shared-ES BUM | show evpn ethernet-segment, show bgp l2vpn evpn | DUT + IXIA + neighbor PE + LACP partner |  |  | pointer to RFC
|  |  | Pass: non-shared BUM forwarded |  | DUT + IXIA + neighbor PE + LACP partner |  |  | pointer to RFC
|  |  | Pass: Encoded fields match RFC 7432bis §8.3 byte for byte |  | DUT + IXIA + neighbor PE + LACP partner |  |  | pointer to RFC
|  |  | Fail-on: Shared-ES BUM looped on the LAG, or non-shared BUM dropped. OR any encoded field deviates from RFC 7432bis §8.3 |  | DUT + IXIA + neighbor PE + LACP partner |  |  | pointer to RFC
|  |  | Base checks are AS IN THE FIRST CASE of this flow — verify only the category-specific expectations below |  | DUT + IXIA + neighbor PE + LACP partner |  |  | pointer to RFC
|  |  | Cross-check encoded fields against RFC 7432bis §8.3 byte for byte |  | DUT + IXIA + neighbor PE + LACP partner |  |  | pointer to RFC
| IXIA primed with a fault-injection script |  | Prerequisite established |  | DUT + IXIA + neighbor PE + LACP partner |  |  | pointer to RFC
| Base test steps are AS IN THE FIRST CASE of this flow — do not restate them; perform only the category-specific steps below |  | Each variant dropped; | show, show bgp neighbor errors, show log ¦ include malformed | DUT + IXIA + neighbor PE + LACP partner |  |  | pointer to RFC
| Inject a malformed variant of the flow's protocol traffic (bad TLV length) |  | Each variant dropped; | show, show bgp neighbor errors, show log ¦ include malformed | DUT + IXIA + neighbor PE + LACP partner |  |  | pointer to RFC
| Inject a variant with reserved bits set on the NLRI |  | Each variant dropped; | show, show bgp neighbor errors, show log ¦ include malformed | DUT + IXIA + neighbor PE + LACP partner |  |  | pointer to RFC
| Inject an oversized field (e.g. RD > 8 octets) |  | Each variant dropped; | show, show bgp neighbor errors, show log ¦ include malformed | DUT + IXIA + neighbor PE + LACP partner |  |  | pointer to RFC
| Inject a truncated NLRI / shortened length-prefix |  | Pass: Each variant dropped | show, show bgp neighbor errors, show log ¦ include malformed | DUT + IXIA + neighbor PE + LACP partner |  |  | pointer to RFC
|  |  | Pass: no crash |  | DUT + IXIA + neighbor PE + LACP partner |  |  | pointer to RFC
|  |  | Pass: error counter +1 |  | DUT + IXIA + neighbor PE + LACP partner |  |  | pointer to RFC
|  |  | Pass: syslog entry present per event |  | DUT + IXIA + neighbor PE + LACP partner |  |  | pointer to RFC
|  |  | Fail-on: Crash, stale state, missing syslog, or malformed packet propagated to peer |  | DUT + IXIA + neighbor PE + LACP partner |  |  | pointer to RFC
|  |  | Base checks are AS IN THE FIRST CASE of this flow — verify only the category-specific expectations below |  | DUT + IXIA + neighbor PE + LACP partner |  |  | pointer to RFC
|  |  | Each malformed variant is dropped at ingress; the DUT does not crash or restart |  | DUT + IXIA + neighbor PE + LACP partner |  |  | pointer to RFC
FLOW-061 — Aliasing / backup-path on multi-homed CE | [7 empty] | pointer to RFC
| Problem: when a PE in an all-active multi-homed setup fails, remote PEs must reroute traffic to the surviving PE(s) using the aliasing mechanism (RFC7432bis §8.4). |  |  |  | DUT + IXIA + neighbor PE |  |  | pointer to RFC
| Method: configure all-active multi-homing between CE and PE1/PE2 with matching ESI, send known-unicast from remote PE3, administratively disable PE1's ethernet-segment, verify PE3 switches to PE2 via best-path selection on Ethernet A-D routes. |  |  |  | DUT + IXIA + neighbor PE |  |  | pointer to RFC
| Configure PE1 and PE2 with `ethernet-segment` under `agg-eth 0`, set identical `identifier 0 <type0-value>` on both, configure `load-balancing-mode all-active`, establish EVPN instance, advertise a test MAC from CE; PE3 is remote PE learning the MAC via BGP | EVPNS-REQ#140, EVPNS-REQ#200, RFC7432bis-§7.13.1, RFC7432bis-§7.13.2, RFC7432bis-§7.13.3 | Prerequisite established |  | DUT + IXIA + neighbor PE |  |  | pointer to RFC
| From PE3, send continuous known-unicast to the multi-homed MAC; capture `show bgp l2vpn evpn` on PE3 showing Ethernet A-D routes from both PE1 and PE2 with best-path selected; administratively shut down PE1's `agg-eth 0` or issue `no ethernet-segment`; observe BGP withdrawal and best-path recalculation |  | Pass: PE3's BGP best-path for Ethernet A-D routes switches from PE1 to PE2 within convergence window (default `es-waiting-time` = 3 seconds) | show evpn ethernet-segment, show bgp l2vpn evpn | DUT + IXIA + neighbor PE |  |  | pointer to RFC
|  |  | Pass: traffic resumes via PE2 |  | DUT + IXIA + neighbor PE |  |  | pointer to RFC
|  |  | Pass: no duplicate frames |  | DUT + IXIA + neighbor PE |  |  | pointer to RFC
|  |  | Pass: `show evpn ethernet-segment` on PE2 reflects DF role update |  | DUT + IXIA + neighbor PE |  |  | pointer to RFC
|  |  | Fail-on: black-hole lasting > 3 seconds, no BGP best-path switch, traffic continues attempting PE1, duplicate frames on CE access, or Ethernet A-D routes not withdrawn |  | DUT + IXIA + neighbor PE |  |  | pointer to RFC
| Topology and base service are ALREADY established by the first test of this flow — do not restate them; set up only the delta this case needs |  | Prerequisite established |  | DUT + IXIA + neighbor PE |  |  | pointer to RFC
| Base test steps are AS IN THE FIRST CASE of this flow — do not restate them; perform only the category-specific steps below |  | Load-share or backup-path per spec; | show evpn ethernet-segment, show bgp l2vpn evpn | DUT + IXIA + neighbor PE |  |  | pointer to RFC
| Capture BGP UPDATEs on the PE↔PE link and access-side frames on ingress / egress ACs (tcpdump / wireshark or IXIA capture) |  | Load-share or backup-path per spec; | show evpn ethernet-segment, show bgp l2vpn evpn | DUT + IXIA + neighbor PE |  |  | pointer to RFC
| Decode each captured packet and compare every NLRI / extended-community / label field against RFC 7432bis §8.4 |  | Pass: Load-share or backup-path per spec | show evpn ethernet-segment, show bgp l2vpn evpn | DUT + IXIA + neighbor PE |  |  | pointer to RFC
|  |  | Pass: failover within ≤ 1 s |  | DUT + IXIA + neighbor PE |  |  | pointer to RFC
|  |  | Pass: no duplicated frames on the access during the failover window |  | DUT + IXIA + neighbor PE |  |  | pointer to RFC
|  |  | Pass: Encoded fields match RFC 7432bis §8.4 byte for byte |  | DUT + IXIA + neighbor PE |  |  | pointer to RFC
|  |  | Fail-on: Black-hole during failover, no load-share, wrong PE receives, or convergence > 1 s. OR any encoded field deviates from RFC 7432bis §8.4 |  | DUT + IXIA + neighbor PE |  |  | pointer to RFC
|  |  | Base checks are AS IN THE FIRST CASE of this flow — verify only the category-specific expectations below |  | DUT + IXIA + neighbor PE |  |  | pointer to RFC
|  |  | Cross-check encoded fields against RFC 7432bis §8.4 byte for byte |  | DUT + IXIA + neighbor PE |  |  | pointer to RFC
| IXIA generating background traffic on the flow's data path |  | Prerequisite established |  | DUT + IXIA + neighbor PE |  |  | pointer to RFC
| Base test steps are AS IN THE FIRST CASE of this flow — do not restate them; perform only the category-specific steps below |  | Process restarts ≤ 5 s; | show evpn ethernet-segment | DUT + IXIA + neighbor PE |  |  | pointer to RFC
| Identify the relevant control-plane process via `show platform process ¦ include evpn` (or `bgp`) |  | Process restarts ≤ 5 s; | show evpn ethernet-segment | DUT + IXIA + neighbor PE |  |  | pointer to RFC
| Reset that process using the documented platform reset / debug CLI |  | Process restarts ≤ 5 s; | show evpn ethernet-segment | DUT + IXIA + neighbor PE |  |  | pointer to RFC
| Watch IXIA loss histogram during the reset |  | Pass: Process restarts ≤ 5 s | show evpn ethernet-segment | DUT + IXIA + neighbor PE |  |  | pointer to RFC
|  |  | Pass: data-path outage ≤ 1 s |  | DUT + IXIA + neighbor PE |  |  | pointer to RFC
|  |  | Pass: feature recovers ≤ 30 s |  | DUT + IXIA + neighbor PE |  |  | pointer to RFC
|  |  | Fail-on: Full outage > 1 s, restart > 5 s, no auto-recovery, or feature stuck after recovery |  | DUT + IXIA + neighbor PE |  |  | pointer to RFC
|  |  | Base checks are AS IN THE FIRST CASE of this flow — verify only the category-specific expectations below |  | DUT + IXIA + neighbor PE |  |  | pointer to RFC
|  |  | Process restarts within ≤ 5 s of the kill signal |  | DUT + IXIA + neighbor PE |  |  | pointer to RFC
|  |  | Data-path keeps forwarding — IXIA loss histogram records ≤ 1 s of zero-bps on the access port |  | DUT + IXIA + neighbor PE |  |  | pointer to RFC
| IXIA traffic running on the flow's data path |  | Prerequisite established |  | DUT + IXIA + neighbor PE |  |  | pointer to RFC
| Base test steps are AS IN THE FIRST CASE of this flow — do not restate them; perform only the category-specific steps below |  | Process restarts ≤ 5 s; | show platform process, show evpn ethernet-segment | DUT + IXIA + neighbor PE |  |  | pointer to RFC
| Identify the control-plane process that owns this flow — for EVPN, the BGP/EVPN routing daemon (`bgpd`) — via `show platform process ¦ include bgp` (or `evpn`) |  | Process restarts ≤ 5 s; | show platform process, show evpn ethernet-segment | DUT + IXIA + neighbor PE |  |  | pointer to RFC
| Kill that process via the documented platform debug command (not graceful restart) |  | Process restarts ≤ 5 s; | show platform process, show evpn ethernet-segment | DUT + IXIA + neighbor PE |  |  | pointer to RFC
| Wait for supervisor-initiated restart |  | Pass: Process restarts ≤ 5 s | show platform process, show evpn ethernet-segment | DUT + IXIA + neighbor PE |  |  | pointer to RFC
|  |  | Pass: flow recovers ≤ 30 s |  | DUT + IXIA + neighbor PE |  |  | pointer to RFC
|  |  | Pass: data-path interruption ≤ 1 s |  | DUT + IXIA + neighbor PE |  |  | pointer to RFC
|  |  | Fail-on: No restart, restart > 5 s, recovery > 30 s, flow stuck, or interruption > 1 s |  | DUT + IXIA + neighbor PE |  |  | pointer to RFC
|  |  | Base checks are AS IN THE FIRST CASE of this flow — verify only the category-specific expectations below |  | DUT + IXIA + neighbor PE |  |  | pointer to RFC
|  |  | Service interruption ≤ 1 s on the access port (verified via IXIA loss histogram) |  | DUT + IXIA + neighbor PE |  |  | pointer to RFC
FLOW-070 — 3rd-party BGP EVPN interop (capability + route exchange) | [7 empty] | delta from RFC base
| Exaware DUT + 3rd-party PE physically connected; routing-policy permits L2VPN-EVPN | EVPNS-REQ#190, RFC7432bis-§7.11.2, RFC9785-§4.3 | Prerequisite established |  | DUT + 3rd-party PE (Cisco/Juniper) + IXIA |  |  | delta from RFC base
| Configure `af-l2vpn evpn` neighbor on DUT and the symmetric config on the 3rd party |  | Capability exchanged; | show bgp neighbor, show bgp l2vpn evpn | DUT + 3rd-party PE (Cisco/Juniper) + IXIA |  |  | delta from RFC base
| Bring the session up; capture OPEN messages on both sides; advertise routes from each side |  | Capability exchanged; | show bgp neighbor, show bgp l2vpn evpn | DUT + 3rd-party PE (Cisco/Juniper) + IXIA |  |  | delta from RFC base
| Then have the 3rd party (or IXIA) send: (1) an OPEN advertising an unknown/optional capability; (2) EVPN routes carrying an unknown extended community and an unknown optional-transitive attribute; (3) an unknown/unsupported EVPN route type |  | Pass: Capability exchanged | show bgp neighbor, show bgp l2vpn evpn | DUT + 3rd-party PE (Cisco/Juniper) + IXIA |  |  | delta from RFC base
|  |  | Pass: session up |  | DUT + 3rd-party PE (Cisco/Juniper) + IXIA |  |  | delta from RFC base
|  |  | Pass: known routes installed bidirectionally |  | DUT + 3rd-party PE (Cisco/Juniper) + IXIA |  |  | delta from RFC base
|  |  | Pass: unknown capabilities/communities/attributes/route-types handled gracefully with no session reset or state corruption |  | DUT + 3rd-party PE (Cisco/Juniper) + IXIA |  |  | delta from RFC base
|  |  | Fail-on: Missing capability, NOTIFICATION on OPEN, a valid route rejected, encoding mismatch on the wire, or the DUT resets the session / corrupts state on an unknown capability, attribute, community, or route type |  | DUT + 3rd-party PE (Cisco/Juniper) + IXIA |  |  | delta from RFC base
|  |  | Both sides advertise the L2VPN-EVPN AFI/SAFI capability; session reaches Established; routes from each side install into the other's RIB; encapsulation is interoperable |  | DUT + 3rd-party PE (Cisco/Juniper) + IXIA |  |  | delta from RFC base
|  |  | Unknown optional capabilities are ignored without tearing the session; unknown optional-transitive attributes are preserved and passed through, malformed ones are handled per RFC 7606 (attribute-discard / treat-as-withdraw, not session reset); an unknown EVPN route type is ignored without dropping the known routes |  | DUT + 3rd-party PE (Cisco/Juniper) + IXIA |  |  | delta from RFC base
| Topology and base service are ALREADY established by the first test of this flow — do not restate them; set up only the delta this case needs |  | Prerequisite established |  | DUT + 3rd-party PE (Cisco/Juniper) + IXIA |  |  | delta from RFC base
| Exaware DUT + 3rd-party PE (Cisco/Juniper) connected over MPLS |  | Prerequisite established |  | DUT + 3rd-party PE (Cisco/Juniper) + IXIA |  |  | delta from RFC base
| BGP EVPN session up between the two; both sides advertise the L2VPN-EVPN AFI/SAFI capability |  | Prerequisite established |  | DUT + 3rd-party PE (Cisco/Juniper) + IXIA |  |  | delta from RFC base
| Base test steps are AS IN THE FIRST CASE of this flow — do not restate them; perform only the category-specific steps below |  | Interop succeeds; | show bgp l2vpn evpn | DUT + 3rd-party PE (Cisco/Juniper) + IXIA |  |  | delta from RFC base
| Configure the flow on the DUT: Configure `af-l2vpn evpn` neighbor on DUT and the symmetric config on the 3rd party. Bring the session up; capture OPEN messages on both sides; advertise routes from each side. Then have the 3rd party (or IXIA) send: (1) an OPEN advertising an unknown/optional capability; (2) EVPN routes carrying an unknown extended community and an unknown optional-transitive attribute; (3) an unknown/unsupported EVPN route type |  | Interop succeeds; | show bgp l2vpn evpn | DUT + 3rd-party PE (Cisco/Juniper) + IXIA |  |  | delta from RFC base
| Configure the symmetric flow on the 3rd-party side using its native CLI |  | Interop succeeds; | show bgp l2vpn evpn | DUT + 3rd-party PE (Cisco/Juniper) + IXIA |  |  | delta from RFC base
| Drive bidirectional traffic between the two PEs |  | Pass: Interop succeeds | show bgp l2vpn evpn | DUT + 3rd-party PE (Cisco/Juniper) + IXIA |  |  | delta from RFC base
|  |  | Pass: routes/frames exchanged correctly |  | DUT + 3rd-party PE (Cisco/Juniper) + IXIA |  |  | delta from RFC base
|  |  | Fail-on: Route rejected, NOTIFICATION on OPEN, encoding mismatch, or one-way black-hole |  | DUT + 3rd-party PE (Cisco/Juniper) + IXIA |  |  | delta from RFC base
|  |  | Base checks are AS IN THE FIRST CASE of this flow — verify only the category-specific expectations below |  | DUT + 3rd-party PE (Cisco/Juniper) + IXIA |  |  | delta from RFC base
|  |  | Routes installed in FIB; data plane forwards bidirectionally per RFC 7432bis §6 |  | DUT + 3rd-party PE (Cisco/Juniper) + IXIA |  |  | delta from RFC base
|  |  | Route encoding accepted by both sides — no NOTIFICATION and no rejected NLRI |  | DUT + 3rd-party PE (Cisco/Juniper) + IXIA |  |  | delta from RFC base
| Base test steps are AS IN THE FIRST CASE of this flow — do not restate them; perform only the category-specific steps below |  | Capability exchanged; | show bgp neighbor, show bgp l2vpn evpn | DUT + 3rd-party PE (Cisco/Juniper) + IXIA |  |  | delta from RFC base
| Capture BGP UPDATEs on the PE↔PE link and access-side frames on ingress / egress ACs (tcpdump / wireshark or IXIA capture) |  | Capability exchanged; | show bgp neighbor, show bgp l2vpn evpn | DUT + 3rd-party PE (Cisco/Juniper) + IXIA |  |  | delta from RFC base
| Decode each captured packet and compare every NLRI / extended-community / label field against RFC 7432bis §6 |  | Pass: Capability exchanged | show bgp neighbor, show bgp l2vpn evpn | DUT + 3rd-party PE (Cisco/Juniper) + IXIA |  |  | delta from RFC base
|  |  | Pass: session up |  | DUT + 3rd-party PE (Cisco/Juniper) + IXIA |  |  | delta from RFC base
|  |  | Pass: known routes installed bidirectionally |  | DUT + 3rd-party PE (Cisco/Juniper) + IXIA |  |  | delta from RFC base
|  |  | Pass: unknown capabilities/communities/attributes/route-types handled gracefully with no session reset or state corruption |  | DUT + 3rd-party PE (Cisco/Juniper) + IXIA |  |  | delta from RFC base
|  |  | Pass: Encoded fields match RFC 7432bis §6 byte for byte |  | DUT + 3rd-party PE (Cisco/Juniper) + IXIA |  |  | delta from RFC base
|  |  | Fail-on: Missing capability, NOTIFICATION on OPEN, a valid route rejected, encoding mismatch on the wire, or the DUT resets the session / corrupts state on an unknown capability, attribute, community, or route type. OR any encoded field deviates from RFC 7432bis §6 |  | DUT + 3rd-party PE (Cisco/Juniper) + IXIA |  |  | delta from RFC base
|  |  | Base checks are AS IN THE FIRST CASE of this flow — verify only the category-specific expectations below |  | DUT + 3rd-party PE (Cisco/Juniper) + IXIA |  |  | delta from RFC base
|  |  | Cross-check encoded fields against RFC 7432bis §6 byte for byte |  | DUT + 3rd-party PE (Cisco/Juniper) + IXIA |  |  | delta from RFC base
FLOW-090 — Control-plane recovery under load
| IXIA drives a steady bidirectional load of ≥ 500 Mbps known-unicast across the EVPN service for ≥ 1 min to establish steady state; this load keeps running for the whole test | RFC7432bis-§9.2.2, RFC7432bis-§17.3 | Prerequisite established |  | DUT + IXIA traffic gen (process-kill harness)
| IXIA generating background traffic on the flow's data path |  | Prerequisite established |  | DUT + IXIA traffic gen (process-kill harness)
| Identify the relevant control-plane process via `show platform process ¦ include evpn` (or `bgp`) |  | Process restarts ≤ 5 s; | show alarms | DUT + IXIA traffic gen (process-kill harness)
| Reset that process using the documented platform reset / debug CLI |  | Process restarts ≤ 5 s; | show alarms | DUT + IXIA traffic gen (process-kill harness)
| Watch IXIA loss histogram during the reset |  | Pass: Process restarts ≤ 5 s | show alarms | DUT + IXIA traffic gen (process-kill harness)
|  |  | Pass: data-path outage ≤ 1 s |  | DUT + IXIA traffic gen (process-kill harness)
|  |  | Pass: feature recovers ≤ 30 s |  | DUT + IXIA traffic gen (process-kill harness)
|  |  | Fail-on: Full outage > 1 s, restart > 5 s, no auto-recovery, or feature stuck after recovery |  | DUT + IXIA traffic gen (process-kill harness)
|  |  | Process restarts within ≤ 5 s of the kill signal |  | DUT + IXIA traffic gen (process-kill harness)
|  |  | Data-path keeps forwarding — IXIA loss histogram records ≤ 1 s of zero-bps on the access port |  | DUT + IXIA traffic gen (process-kill harness)
| Topology and base service are ALREADY established by the first test of this flow — do not restate them; set up only the delta this case needs |  | Prerequisite established |  | DUT + IXIA traffic gen (process-kill harness)
| IXIA traffic running on the flow's data path |  | Prerequisite established |  | DUT + IXIA traffic gen (process-kill harness)
| Base test steps are AS IN THE FIRST CASE of this flow — do not restate them; perform only the category-specific steps below |  | Process restarts ≤ 5 s; | show platform process, show alarms | DUT + IXIA traffic gen (process-kill harness)
| Identify the control-plane process that owns this flow — for EVPN, the BGP/EVPN routing daemon (`bgpd`) — via `show platform process ¦ include bgp` (or `evpn`) |  | Process restarts ≤ 5 s; | show platform process, show alarms | DUT + IXIA traffic gen (process-kill harness)
| Kill that process via the documented platform debug command (not graceful restart) |  | Process restarts ≤ 5 s; | show platform process, show alarms | DUT + IXIA traffic gen (process-kill harness)
| Wait for supervisor-initiated restart |  | Pass: Process restarts ≤ 5 s | show platform process, show alarms | DUT + IXIA traffic gen (process-kill harness)
|  |  | Pass: flow recovers ≤ 30 s |  | DUT + IXIA traffic gen (process-kill harness)
|  |  | Pass: data-path interruption ≤ 1 s |  | DUT + IXIA traffic gen (process-kill harness)
|  |  | Fail-on: No restart, restart > 5 s, recovery > 30 s, flow stuck, or interruption > 1 s |  | DUT + IXIA traffic gen (process-kill harness)
|  |  | Base checks are AS IN THE FIRST CASE of this flow — verify only the category-specific expectations below |  | DUT + IXIA traffic gen (process-kill harness)
|  |  | Service interruption ≤ 1 s on the access port (verified via IXIA loss histogram) |  | DUT + IXIA traffic gen (process-kill harness)
| IXIA generating mixed steady traffic profile |  | Prerequisite established |  | DUT + IXIA traffic gen (process-kill harness)
| Memory baseline recorded via `show platform process memory` |  | Prerequisite established |  | DUT + IXIA traffic gen (process-kill harness)
| Base test steps are AS IN THE FIRST CASE of this flow — do not restate them; perform only the category-specific steps below |  | Memory growth ≤ 5% over 24 h; |  | DUT + IXIA traffic gen (process-kill harness)
| Hold the run for ≥ 24 hours |  | Memory growth ≤ 5% over 24 h; |  | DUT + IXIA traffic gen (process-kill harness)
| Sample memory hourly: `show platform process memory` |  | Memory growth ≤ 5% over 24 h; |  | DUT + IXIA traffic gen (process-kill harness)
| Sample alarm log hourly: `show alarms` and `show log ¦ include error` |  | Pass: Memory growth ≤ 5% over 24 h |  | DUT + IXIA traffic gen (process-kill harness)
|  |  | Pass: no regression |  | DUT + IXIA traffic gen (process-kill harness)
|  |  | Pass: counters monotonic |  | DUT + IXIA traffic gen (process-kill harness)
|  |  | Pass: zero unexpected alarms |  | DUT + IXIA traffic gen (process-kill harness)
|  |  | Fail-on: Memory growth > 5%, counter freeze, functional drift, or any unexpected alarm during the run |  | DUT + IXIA traffic gen (process-kill harness)
|  |  | Base checks are AS IN THE FIRST CASE of this flow — verify only the category-specific expectations below |  | DUT + IXIA traffic gen (process-kill harness)
|  |  | Memory growth over the 24 h run ≤ 5% of the hour-0 baseline (no monotonic growth) |  | DUT + IXIA traffic gen (process-kill harness)
|  |  | No functional regression — flow still operates per Basic Functionality criteria at hour 24 |  | DUT + IXIA traffic gen (process-kill harness)
|  |  | Counters monotonic; zero alarms outside the test-induced events |  | DUT + IXIA traffic gen (process-kill harness)
FLOW-091 — Configuration persistence across reload + upgrade
| Topology and base service are ALREADY established by the first test of this flow — do not restate them; set up only the delta this case needs | FLOW-091 (coverage-driven) | Prerequisite established |  | DUT + ONIE image server
| Base test steps are AS IN THE FIRST CASE of this flow — do not restate them; perform only the category-specific steps below |  | Pass: Configuration persists across reload + upgrade | show alarms, show platform process, show running-config | DUT + ONIE image server
|  |  | Pass: service auto-resumes |  | DUT + ONIE image server
|  |  | Fail-on: Config lost on reload, image-upgrade rolls back, or feature regression on the new image |  | DUT + ONIE image server
|  |  | Base checks are AS IN THE FIRST CASE of this flow — verify only the category-specific expectations below |  | DUT + ONIE image server
FLOW-092 — Manage EVPN over NETCONF/YANG
| Topology and base service are ALREADY established by the first test of this flow — do not restate them; set up only the delta this case needs | FLOW-092 (coverage-driven) | Prerequisite established |  | DUT + NETCONF client (e.g. ncclient)
| Base test steps are AS IN THE FIRST CASE of this flow — do not restate them; perform only the category-specific steps below |  | Pass: NETCONF and CLI consistent | show alarms, show platform process, show running-config | DUT + NETCONF client (e.g. ncclient)
|  |  | Pass: capability advertised |  | DUT + NETCONF client (e.g. ncclient)
|  |  | Fail-on: Schema gap, NETCONF rejects valid config, or CLI/NETCONF view diverges |  | DUT + NETCONF client (e.g. ncclient)
|  |  | Base checks are AS IN THE FIRST CASE of this flow — verify only the category-specific expectations below |  | DUT + NETCONF client (e.g. ncclient)
FLOW-100 — Alarm / syslog generation on EVPN error conditions
| Problem: Validate that the DUT generates and logs the four mandatory EVPN alarms (multi-homed ES misconfiguration, temporary MAC freeze, permanent MAC freeze, static MAC relearning) with correct severity and structured syslog entries containing the documented fields. |  |  |  | DUT + IXIA + neighbor PE
| Method: Configure multi-homed ES with intentionally mismatched parameters across PEs (ESI/LACP System MAC/DF algorithm), enable mac-address-duplicate-detection with specific thresholds, configure static MACs, drive conflicting MAC learning patterns via IXIA, verify each alarm appears in `show alarms` and syslog with documented details, then resolve each condition and confirm alarms clear. |  |  |  | DUT + IXIA + neighbor PE
| DUT with EVPN configured on agg-eth 0, syslog collector reachable. Neighbor PE configured with same agg-eth 0 but mismatched ESI value, LACP System MAC, and DF Algorithm. Configure `host mac-address-duplicate-detection enable move-interval <interval> move-count <count> freeze-time <time>` under `configuration / l2-services / evpn`. Configure `mac-address-static <mac-address> interface <interface>` for one test MAC | EVPNS-REQ#390, EVPNS-REQ#400 | Prerequisite established |  | DUT + IXIA + neighbor PE
| (1) Bring up neighbor PE with mismatched ES parameters to trigger "Multi-homed ES misconfiguration" alarm. (2) Send IXIA traffic moving a MAC between two interfaces repeatedly within move-interval to exceed move-count (temporary freeze). (3) Continue moving the MAC to exceed permanent freeze threshold. (4) Send IXIA traffic with source MAC matching the configured static mac-address from a different interface/PE to trigger "Relearning of static MAC" alarm. After each trigger, poll `show alarms` and inspect syslog feed. Resolve each condition: correct ES config on neighbor PE, clear duplicate detection state, stop conflicting traffic |  | Pass: All 4 alarm types generate with correct severity | show alarms | DUT + IXIA + neighbor PE
|  |  | Pass: syslog entries contain timestamp, severity, facility, feature, reason, plus alarm-specific fields (ESI value, IP address, MAC address, DF algorithm) |  | DUT + IXIA + neighbor PE
|  |  | Pass: each alarm clears within ≤30s of resolution event |  | DUT + IXIA + neighbor PE
|  |  | Fail-on: Any of the 4 alarms missing from `show alarms` or syslog, wrong severity, syslog entry missing any documented field, or alarm still active >30s after resolution |  | DUT + IXIA + neighbor PE
FLOW-110 — On-the-fly EVPN parameter change under traffic
| Topology and base service are ALREADY established by the first test of this flow — do not restate them; set up only the delta this case needs | FLOW-110 (coverage-driven) | Prerequisite established |  | DUT + IXIA + neighbor PE
| Base test steps are AS IN THE FIRST CASE of this flow — do not restate them; perform only the category-specific steps below |  | Pass: Each modification applies without service interruption | show running-config, show evpn evi | DUT + IXIA + neighbor PE
|  |  | Pass: adding the import-rt installs the matching remote Type 2/3 routes and removing it withdraws them |  | DUT + IXIA + neighbor PE
|  |  | Fail-on: Traffic loss > 0 packets on a documented hitless change, new config not active within 1 s, or adding/removing the import-rt fails to install/withdraw the matching Type 2/3 routes |  | DUT + IXIA + neighbor PE
|  |  | Base checks are AS IN THE FIRST CASE of this flow — verify only the category-specific expectations below |  | DUT + IXIA + neighbor PE
FLOW-130 — EVI-to-EVI Direct Path (PHP) connection
| Three-node MPLS path PE1–P–PE2; LDP or RSVP-TE LSPs up; BGP EVPN session PE1↔PE2 | FLOW-130 (coverage-driven) | Prerequisite established |  | DUT (PE) + P router + neighbor PE + IXIA
| One EVI (`evi-1`) up on both PEs with a single-homed CE on each side |  | Prerequisite established |  | DUT (PE) + P router + neighbor PE + IXIA
| The test is run twice: (A) PE2 advertises implicit-null (label 3) for its loopback so the P node performs PHP; (B) PE2 advertises explicit-null (label 0) so the P node swaps to the explicit-null label |  | Prerequisite established |  | DUT (PE) + P router + neighbor PE + IXIA
| For each variant, confirm the label PE2 signals for its loopback FEC |  | implicit-null → penultimate P node pops the transport label and the egress PE forwards on the single service label; | show evpn evi evi-1, show bgp l2vpn evpn, show route table inet.3, show evpn evi | DUT (PE) + P router + neighbor PE + IXIA
| From IXIA, send known-unicast then BUM EVPN traffic CE1→CE2 for ≥ 60 s |  | implicit-null → penultimate P node pops the transport label and the egress PE forwards on the single service label; | show evpn evi evi-1, show bgp l2vpn evpn, show route table inet.3, show evpn evi | DUT (PE) + P router + neighbor PE + IXIA
| On the P node, inspect the label operation for PE2's FEC; on PE2, capture the received frame's label stack |  | Pass: implicit-null → penultimate P node pops the transport label and the egress PE forwards on the single service label | show evpn evi evi-1, show bgp l2vpn evpn, show route table inet.3, show evpn evi | DUT (PE) + P router + neighbor PE + IXIA
|  |  | Pass: explicit-null → P node swaps to label 0 and the egress PE forwards the explicit-null-over-service stack |  | DUT (PE) + P router + neighbor PE + IXIA
|  |  | Pass: bidirectional EVPN traffic passes with ≤ 0 drops over the steady-state window in both |  | DUT (PE) + P router + neighbor PE + IXIA
|  |  | Fail-on: For implicit-null: P node swaps instead of pops, or egress PE receives a two-label stack. For explicit-null: P node pops or swaps to the wrong label, or EXP is not preserved. Either variant: frames black-holed or service label mis-bound |  | DUT (PE) + P router + neighbor PE + IXIA
|  |  | Variant A (implicit-null): the P node shows a POP (not SWAP) for PE2's loopback FEC and the frame arriving at PE2 carries exactly one label (the EVPN service/VPN label) |  | DUT (PE) + P router + neighbor PE + IXIA
|  |  | Variant B (explicit-null): the P node SWAPs to label 0 and the frame arriving at PE2 carries a two-label stack — explicit-null (0) over the service label — with the transport EXP preserved |  | DUT (PE) + P router + neighbor PE + IXIA
FLOW-131 — EVI-to-EVI connection over Single MPLS Tunnel
| Confirm a single LSP exists to PE2's loopback | FLOW-131 (coverage-driven) | EVPN routes resolve over the single tunnel; | show bgp l2vpn evpn, show route table inet.3, show evpn evi | DUT + IXIA + neighbor PE over a single MPLS LSP
| Bring the EVI up; from IXIA send bidirectional known-unicast and BUM EVPN traffic for ≥ 60 s |  | EVPN routes resolve over the single tunnel; | show bgp l2vpn evpn, show route table inet.3, show evpn evi | DUT + IXIA + neighbor PE over a single MPLS LSP
| Inspect how each EVPN route resolves its forwarding next-hop |  | Pass: EVPN routes resolve over the single tunnel | show bgp l2vpn evpn, show route table inet.3, show evpn evi | DUT + IXIA + neighbor PE over a single MPLS LSP
|  |  | Pass: bidirectional traffic forwarded with ≤ 0 drops |  | DUT + IXIA + neighbor PE over a single MPLS LSP
|  |  | Pass: service label correctly stacked over the transport label |  | DUT + IXIA + neighbor PE over a single MPLS LSP
|  |  | Fail-on: Route fails to resolve next-hop, traffic black-holed, label stack malformed, or EVI never reaches up over the tunnel |  | DUT + IXIA + neighbor PE over a single MPLS LSP
|  |  | IXIA receives all offered frames on the far port |  | DUT + IXIA + neighbor PE over a single MPLS LSP
FLOW-132 — EVI-to-EVI connection over Backup MPLS Tunnel Failover
| The test is repeated for four transport protection variants: (1) LDP with FRR (IGP LFA / remote-LFA); (2) LDP without FRR; (3) RSVP-TE with FRR/protection (facility or one-to-one backup); (4) RSVP-TE without protection | FLOW-132 (coverage-driven) | Prerequisite established |  | DUT + IXIA + neighbor PE + redundant MPLS core paths
| For each protection variant, while IXIA traffic flows, fail the primary tunnel (down the primary core link or the primary LSP) |  | Failover completes in every variant with the EVPN service up and no MAC re-learn storm; | show evpn evi evi-1, show bgp l2vpn evpn, show route table inet.3, show evpn evi | DUT + IXIA + neighbor PE + redundant MPLS core paths
| Watch the IXIA loss histogram |  | Failover completes in every variant with the EVPN service up and no MAC re-learn storm; | show evpn evi evi-1, show bgp l2vpn evpn, show route table inet.3, show evpn evi | DUT + IXIA + neighbor PE + redundant MPLS core paths
| Restore the primary and observe revert behaviour |  | Pass: Failover completes in every variant with the EVPN service up and no MAC re-learn storm | show evpn evi evi-1, show bgp l2vpn evpn, show route table inet.3, show evpn evi | DUT + IXIA + neighbor PE + redundant MPLS core paths
|  |  | Pass: data-path outage ≤ 50 ms for the protected variants (LDP FRR / RSVP protection) and within the IGP/RSVP reconvergence bound (≤ a few seconds) for the unprotected variants |  | DUT + IXIA + neighbor PE + redundant MPLS core paths
|  |  | Pass: clean revert on restore |  | DUT + IXIA + neighbor PE + redundant MPLS core paths
|  |  | Fail-on: Traffic black-holed after primary failure in any variant, a protected variant exceeds its sub-50 ms bound, the EVPN service flaps, or revert causes a second outage |  | DUT + IXIA + neighbor PE + redundant MPLS core paths
|  |  | On failure, traffic moves onto the backup path — the protected variants (LDP FRR, RSVP protection) cut over locally; the unprotected variants converge via IGP/RSVP re-signalling |  | DUT + IXIA + neighbor PE + redundant MPLS core paths
|  |  | IXIA loss histogram records the outage window per variant |  | DUT + IXIA + neighbor PE + redundant MPLS core paths
|  |  | On primary restore, traffic reverts (or holds, per policy) without a second outage |  | DUT + IXIA + neighbor PE + redundant MPLS core paths
FLOW-133 — EVI-to-EVI connection over ECMP Tunnel-Set
| From IXIA, emit ≥ 256 distinct EVPN-encapsulated flows across the EVI for ≥ 60 s | FLOW-133 (coverage-driven) | Load spread across all members (±20%); | show bgp l2vpn evpn, show route table inet.3, show evpn evi | Two routers + IXIA scale rig + ECMP MPLS core
| Sample per-tunnel byte counters |  | Load spread across all members (±20%); | show bgp l2vpn evpn, show route table inet.3, show evpn evi | Two routers + IXIA scale rig + ECMP MPLS core
| Then remove one tunnel-set member and re-sample; re-add it and re-sample |  | Pass: Load spread across all members (±20%) | show bgp l2vpn evpn, show route table inet.3, show evpn evi | Two routers + IXIA scale rig + ECMP MPLS core
|  |  | Pass: no intra-flow reordering |  | Two routers + IXIA scale rig + ECMP MPLS core
|  |  | Pass: member add/remove rebalances with only transient loss |  | Two routers + IXIA scale rig + ECMP MPLS core
|  |  | Pass: no black-hole |  | Two routers + IXIA scale rig + ECMP MPLS core
|  |  | Fail-on: All traffic pinned to one member, intra-flow reordering, persistent loss after member change, or polarised hashing |  | Two routers + IXIA scale rig + ECMP MPLS core
|  |  | Shows the EVPN service label load-balanced across the tunnel-set members; per-member counters are non-zero and roughly even (within ±20%) |  | Two routers + IXIA scale rig + ECMP MPLS core
|  |  | Each individual flow stays pinned to one member (no intra-flow reordering observed at IXIA) |  | Two routers + IXIA scale rig + ECMP MPLS core
|  |  | On member removal, its flows redistribute over the survivors with only transient loss; on re-add, load rebalances |  | Two routers + IXIA scale rig + ECMP MPLS core
FLOW-134 — EVI-to-EVI over Multi-AS Backbone — Case B (ASBR VPN-route exchange)
| Two ASes: PE1–ASBR1 in AS1, PE2–ASBR2 in AS2; ASBR1↔ASBR2 back-to-back MP-eBGP session carrying the L2VPN-EVPN AFI/SAFI (Option B) | FLOW-134 (coverage-driven) | Prerequisite established |  | DUT + 2nd PE + two ASBRs (MP-eBGP back-to-back) + IXIA
| Intra-AS LSPs up on each side; `evi-1` up on PE1 and PE2 with single-homed CEs |  | Prerequisite established |  | DUT + 2nd PE + two ASBRs (MP-eBGP back-to-back) + IXIA
| Verify the ASBR↔ASBR eBGP EVPN session is up |  | ASBRs exchange EVPN routes over MP-eBGP, rewrite next-hop and swap the VPN label per Option B; | show bgp l2vpn evpn, show route table inet.3, show evpn evi | DUT + 2nd PE + two ASBRs (MP-eBGP back-to-back) + IXIA
| From IXIA, send bidirectional EVPN unicast CE1→CE2 for ≥ 60 s |  | ASBRs exchange EVPN routes over MP-eBGP, rewrite next-hop and swap the VPN label per Option B; | show bgp l2vpn evpn, show route table inet.3, show evpn evi | DUT + 2nd PE + two ASBRs (MP-eBGP back-to-back) + IXIA
| On each ASBR, inspect the received vs |  | ASBRs exchange EVPN routes over MP-eBGP, rewrite next-hop and swap the VPN label per Option B; | show bgp l2vpn evpn, show route table inet.3, show evpn evi | DUT + 2nd PE + two ASBRs (MP-eBGP back-to-back) + IXIA
| Re-advertised EVPN routes and the label rewrite |  | Pass: ASBRs exchange EVPN routes over MP-eBGP, rewrite next-hop and swap the VPN label per Option B | show bgp l2vpn evpn, show route table inet.3, show evpn evi | DUT + 2nd PE + two ASBRs (MP-eBGP back-to-back) + IXIA
|  |  | Pass: end-to-end EVI traffic forwards across the AS boundary with ≤ 0 drops |  | DUT + 2nd PE + two ASBRs (MP-eBGP back-to-back) + IXIA
|  |  | Fail-on: ASBR fails to re-advertise EVPN routes, next-hop/label not rewritten, route rejected at the AS boundary, or traffic black-holed inter-AS |  | DUT + 2nd PE + two ASBRs (MP-eBGP back-to-back) + IXIA
|  |  | On the ASBR shows a per-prefix label SWAP at the AS boundary |  | DUT + 2nd PE + two ASBRs (MP-eBGP back-to-back) + IXIA
|  |  | End-to-end EVPN unicast forwards; IXIA receives frames on the far port |  | DUT + 2nd PE + two ASBRs (MP-eBGP back-to-back) + IXIA
FLOW-135 — EVI-to-EVI over Multi-AS Backbone — Case C (multihop eBGP + labeled-unicast)
| Two ASes with PE1 (AS1) and PE2 (AS2); ASBR1↔ASBR2 exchange labeled IPv4 unicast (BGP-LU) for the PE loopbacks; a multihop MP-eBGP session (PE/RR-to-PE/RR) carries L2VPN-EVPN (Option C) | FLOW-135 (coverage-driven) | Prerequisite established |  | DUT + 2nd PE + two ASBRs (BGP-LU) + multihop eBGP + IXIA
| `evi-1` up on PE1 and PE2 with single-homed CEs |  | Prerequisite established |  | DUT + 2nd PE + two ASBRs (BGP-LU) + multihop eBGP + IXIA
| Verify PE2's loopback is reachable from PE1 over a labeled-unicast LSP and the multihop EVPN session is up |  | PE loopbacks reachable via labeled-unicast across ASBRs; | show route table inet.3, show bgp l2vpn evpn, show evpn evi | DUT + 2nd PE + two ASBRs (BGP-LU) + multihop eBGP + IXIA
| From IXIA, send bidirectional EVPN unicast CE1→CE2 for ≥ 60 s |  | PE loopbacks reachable via labeled-unicast across ASBRs; | show route table inet.3, show bgp l2vpn evpn, show evpn evi | DUT + 2nd PE + two ASBRs (BGP-LU) + multihop eBGP + IXIA
| Inspect the end-to-end label stack at PE1 |  | Pass: PE loopbacks reachable via labeled-unicast across ASBRs | show route table inet.3, show bgp l2vpn evpn, show evpn evi | DUT + 2nd PE + two ASBRs (BGP-LU) + multihop eBGP + IXIA
|  |  | Pass: EVPN routes exchanged PE-to-PE over multihop eBGP |  | DUT + 2nd PE + two ASBRs (BGP-LU) + multihop eBGP + IXIA
|  |  | Pass: end-to-end LSP carries the EVI traffic across the AS boundary with ≤ 0 drops |  | DUT + 2nd PE + two ASBRs (BGP-LU) + multihop eBGP + IXIA
|  |  | Fail-on: PE loopback unreachable inter-AS, multihop EVPN session fails, next-hop incorrectly rewritten at the ASBR, end-to-end LSP not formed, or traffic black-holed |  | DUT + 2nd PE + two ASBRs (BGP-LU) + multihop eBGP + IXIA
|  |  | The frame leaving PE1 carries a transport (BGP-LU) label plus the EVPN service label (two-label stack) |  | DUT + 2nd PE + two ASBRs (BGP-LU) + multihop eBGP + IXIA
|  |  | End-to-end EVPN unicast forwards; IXIA receives frames on the far port |  | DUT + 2nd PE + two ASBRs (BGP-LU) + multihop eBGP + IXIA
ON THE FLY CHANGES
FLOW-110 — On-the-fly EVPN parameter change under traffic
| Steady IXIA traffic for ≥ 1 minute through the canonical EVPN service | FLOW-110 (coverage-driven) | Prerequisite established |  | DUT + IXIA + neighbor PE
| IXIA traffic flowing through the flow's data path for ≥ 1 minute |  | Prerequisite established |  | DUT + IXIA + neighbor PE
| Modify a parameter live, one change at a time, committing each: (1) add a second `import-rt 65000:2` to the EVI; (2) switch `load-balancing-mode` all-active ↔ single-active; (3) change DF `preference`; (4) change `es-waiting-time` |  | Modification applied without service interruption; | show running-config | DUT + IXIA + neighbor PE
| After each, revert it |  | Modification applied without service interruption; | show running-config | DUT + IXIA + neighbor PE
| For the import-rt case, a remote PE is advertising Type 2/3 routes tagged with `65000:2` |  | Modification applied without service interruption; | show running-config | DUT + IXIA + neighbor PE
| While traffic continues, revert each modified parameter to its original value and commit |  | Pass: Modification applied without service interruption | show running-config | DUT + IXIA + neighbor PE
|  |  | Pass: running-config consistent |  | DUT + IXIA + neighbor PE
|  |  | Pass: revert clean |  | DUT + IXIA + neighbor PE
|  |  | Fail-on: Traffic loss > 0 packets on a documented hitless change, new config not active within 1 s, or revert leaves drift |  | DUT + IXIA + neighbor PE
|  |  | IXIA reports zero (or near-zero) loss during the change window — capture per-second loss histogram |  | DUT + IXIA + neighbor PE
|  |  | Running-config diff (before vs. after) shows only the intended change; no incidental drift |  | DUT + IXIA + neighbor PE
|  |  | After revert, IXIA loss returns to baseline; running-config matches the original byte for byte |  | DUT + IXIA + neighbor PE
PACKET VALIDATION
FLOW-014 — Access-interface variants on EVPN AC (Q-in-Q, Sub-if, agg-eth, x-eth)
| Topology and base service are ALREADY established by the first test of this flow — do not restate them; set up only the delta this case needs | FLOW-014 (coverage-driven) | Prerequisite established |  | DUT + IXIA (4 ports: untagged, single-tag, double-tag, LACP partner) + neighbor PE
| Base test steps are AS IN THE FIRST CASE of this flow — do not restate them; perform only the category-specific steps below |  | All four access-interface forms bind to EVPN cleanly; | show evpn evi, show bgp l2vpn evpn | DUT + IXIA (4 ports: untagged, single-tag, double-tag, LACP partner) + neighbor PE
| Capture BGP UPDATEs on the PE↔PE link and access-side frames on ingress / egress ACs (tcpdump / wireshark or IXIA capture) |  | All four access-interface forms bind to EVPN cleanly; | show evpn evi, show bgp l2vpn evpn | DUT + IXIA (4 ports: untagged, single-tag, double-tag, LACP partner) + neighbor PE
| Decode each captured packet and compare every NLRI / extended-community / label field against RFC 7432bis §6 |  | Pass: All four access-interface forms bind to EVPN cleanly | show evpn evi, show bgp l2vpn evpn | DUT + IXIA (4 ports: untagged, single-tag, double-tag, LACP partner) + neighbor PE
|  |  | Pass: ≤ 0 packet drops over 60 s steady state on each form |  | DUT + IXIA (4 ports: untagged, single-tag, double-tag, LACP partner) + neighbor PE
|  |  | Pass: tag stack preserved (Q-in-Q frames egress with both tags |  | DUT + IXIA (4 ports: untagged, single-tag, double-tag, LACP partner) + neighbor PE
|  |  | Pass: sub-if frames egress with single tag |  | DUT + IXIA (4 ports: untagged, single-tag, double-tag, LACP partner) + neighbor PE
|  |  | Pass: untagged remains untagged) |  | DUT + IXIA (4 ports: untagged, single-tag, double-tag, LACP partner) + neighbor PE
|  |  | Pass: the ingress VLAN-ID is normalized to the configured value |  | DUT + IXIA (4 ports: untagged, single-tag, double-tag, LACP partner) + neighbor PE
|  |  | Pass: untagged and tagged ACs are rejected on the same port |  | DUT + IXIA (4 ports: untagged, single-tag, double-tag, LACP partner) + neighbor PE
|  |  | Pass: Encoded fields match RFC 7432bis §6 byte for byte |  | DUT + IXIA (4 ports: untagged, single-tag, double-tag, LACP partner) + neighbor PE
|  |  | Fail-on: Any form rejects a valid EVPN binding, Q-in-Q outer/inner tag drift, LACP LAG fails to bring up with EVPN, VLAN-ID normalization is not applied, or an untagged and a tagged AC are both accepted on the same physical interface. OR any encoded field deviates from RFC 7432bis §6 |  | DUT + IXIA (4 ports: untagged, single-tag, double-tag, LACP partner) + neighbor PE
|  |  | Base checks are AS IN THE FIRST CASE of this flow — verify only the category-specific expectations below |  | DUT + IXIA (4 ports: untagged, single-tag, double-tag, LACP partner) + neighbor PE
|  |  | Cross-check encoded fields against RFC 7432bis §6 byte for byte |  | DUT + IXIA (4 ports: untagged, single-tag, double-tag, LACP partner) + neighbor PE
FLOW-130 — EVI-to-EVI Direct Path (PHP) connection
| Topology and base service are ALREADY established by the first test of this flow — do not restate them; set up only the delta this case needs | FLOW-130 (coverage-driven) | Prerequisite established |  | DUT (PE) + P router + neighbor PE + IXIA
| Base test steps are AS IN THE FIRST CASE of this flow — do not restate them; perform only the category-specific steps below |  | implicit-null → penultimate P node pops the transport label and the egress PE forwards on the single service label; | show bgp l2vpn evpn | DUT (PE) + P router + neighbor PE + IXIA
| Capture BGP UPDATEs on the PE↔PE link and access-side frames on ingress / egress ACs (tcpdump / wireshark or IXIA capture) |  | implicit-null → penultimate P node pops the transport label and the egress PE forwards on the single service label; | show bgp l2vpn evpn | DUT (PE) + P router + neighbor PE + IXIA
| Decode each captured packet and compare every NLRI / extended-community / label field against RFC 4364 §10, RFC 7432bis §5.1.3 (transport) |  | Pass: implicit-null → penultimate P node pops the transport label and the egress PE forwards on the single service label | show bgp l2vpn evpn | DUT (PE) + P router + neighbor PE + IXIA
|  |  | Pass: explicit-null → P node swaps to label 0 and the egress PE forwards the explicit-null-over-service stack |  | DUT (PE) + P router + neighbor PE + IXIA
|  |  | Pass: bidirectional EVPN traffic passes with ≤ 0 drops over the steady-state window in both |  | DUT (PE) + P router + neighbor PE + IXIA
|  |  | Pass: Encoded fields match RFC 4364 §10, RFC 7432bis §5.1.3 (transport) byte for byte |  | DUT (PE) + P router + neighbor PE + IXIA
|  |  | Fail-on: For implicit-null: P node swaps instead of pops, or egress PE receives a two-label stack. For explicit-null: P node pops or swaps to the wrong label, or EXP is not preserved. Either variant: frames black-holed or service label mis-bound. OR any encoded field deviates from RFC 4364 §10, RFC 7432bis §5.1.3 (transport) |  | DUT (PE) + P router + neighbor PE + IXIA
|  |  | Base checks are AS IN THE FIRST CASE of this flow — verify only the category-specific expectations below |  | DUT (PE) + P router + neighbor PE + IXIA
|  |  | Cross-check encoded fields against RFC 4364 §10, RFC 7432bis §5.1.3 (transport) byte for byte |  | DUT (PE) + P router + neighbor PE + IXIA
FLOW-131 — EVI-to-EVI connection over Single MPLS Tunnel
| Topology and base service are ALREADY established by the first test of this flow — do not restate them; set up only the delta this case needs | FLOW-131 (coverage-driven) | Prerequisite established |  | DUT + IXIA + neighbor PE over a single MPLS LSP
| Base test steps are AS IN THE FIRST CASE of this flow — do not restate them; perform only the category-specific steps below |  | EVPN routes resolve over the single tunnel; | show bgp l2vpn evpn | DUT + IXIA + neighbor PE over a single MPLS LSP
| Capture BGP UPDATEs on the PE↔PE link and access-side frames on ingress / egress ACs (tcpdump / wireshark or IXIA capture) |  | EVPN routes resolve over the single tunnel; | show bgp l2vpn evpn | DUT + IXIA + neighbor PE over a single MPLS LSP
| Decode each captured packet and compare every NLRI / extended-community / label field against RFC 4364 §10 |  | Pass: EVPN routes resolve over the single tunnel | show bgp l2vpn evpn | DUT + IXIA + neighbor PE over a single MPLS LSP
|  |  | Pass: bidirectional traffic forwarded with ≤ 0 drops |  | DUT + IXIA + neighbor PE over a single MPLS LSP
|  |  | Pass: service label correctly stacked over the transport label |  | DUT + IXIA + neighbor PE over a single MPLS LSP
|  |  | Pass: Encoded fields match RFC 4364 §10 byte for byte |  | DUT + IXIA + neighbor PE over a single MPLS LSP
|  |  | Fail-on: Route fails to resolve next-hop, traffic black-holed, label stack malformed, or EVI never reaches up over the tunnel. OR any encoded field deviates from RFC 4364 §10 |  | DUT + IXIA + neighbor PE over a single MPLS LSP
|  |  | Base checks are AS IN THE FIRST CASE of this flow — verify only the category-specific expectations below |  | DUT + IXIA + neighbor PE over a single MPLS LSP
|  |  | Cross-check encoded fields against RFC 4364 §10 byte for byte |  | DUT + IXIA + neighbor PE over a single MPLS LSP
FLOW-133 — EVI-to-EVI connection over ECMP Tunnel-Set
| Topology and base service are ALREADY established by the first test of this flow — do not restate them; set up only the delta this case needs | FLOW-133 (coverage-driven) | Prerequisite established |  | Two routers + IXIA scale rig + ECMP MPLS core
| Base test steps are AS IN THE FIRST CASE of this flow — do not restate them; perform only the category-specific steps below |  | Load spread across all members (±20%); | show bgp l2vpn evpn | Two routers + IXIA scale rig + ECMP MPLS core
| Capture BGP UPDATEs on the PE↔PE link and access-side frames on ingress / egress ACs (tcpdump / wireshark or IXIA capture) |  | Load spread across all members (±20%); | show bgp l2vpn evpn | Two routers + IXIA scale rig + ECMP MPLS core
| Decode each captured packet and compare every NLRI / extended-community / label field against RFC 4364 §10 |  | Pass: Load spread across all members (±20%) | show bgp l2vpn evpn | Two routers + IXIA scale rig + ECMP MPLS core
|  |  | Pass: no intra-flow reordering |  | Two routers + IXIA scale rig + ECMP MPLS core
|  |  | Pass: member add/remove rebalances with only transient loss |  | Two routers + IXIA scale rig + ECMP MPLS core
|  |  | Pass: no black-hole |  | Two routers + IXIA scale rig + ECMP MPLS core
|  |  | Pass: Encoded fields match RFC 4364 §10 byte for byte |  | Two routers + IXIA scale rig + ECMP MPLS core
|  |  | Fail-on: All traffic pinned to one member, intra-flow reordering, persistent loss after member change, or polarised hashing. OR any encoded field deviates from RFC 4364 §10 |  | Two routers + IXIA scale rig + ECMP MPLS core
|  |  | Base checks are AS IN THE FIRST CASE of this flow — verify only the category-specific expectations below |  | Two routers + IXIA scale rig + ECMP MPLS core
|  |  | Cross-check encoded fields against RFC 4364 §10 byte for byte |  | Two routers + IXIA scale rig + ECMP MPLS core
FLOW-134 — EVI-to-EVI over Multi-AS Backbone — Case B (ASBR VPN-route exchange)
| Topology and base service are ALREADY established by the first test of this flow — do not restate them; set up only the delta this case needs | FLOW-134 (coverage-driven) | Prerequisite established |  | DUT + 2nd PE + two ASBRs (MP-eBGP back-to-back) + IXIA
| Base test steps are AS IN THE FIRST CASE of this flow — do not restate them; perform only the category-specific steps below |  | ASBRs exchange EVPN routes over MP-eBGP, rewrite next-hop and swap the VPN label per Option B; | show bgp l2vpn evpn | DUT + 2nd PE + two ASBRs (MP-eBGP back-to-back) + IXIA
| Capture BGP UPDATEs on the PE↔PE link and access-side frames on ingress / egress ACs (tcpdump / wireshark or IXIA capture) |  | ASBRs exchange EVPN routes over MP-eBGP, rewrite next-hop and swap the VPN label per Option B; | show bgp l2vpn evpn | DUT + 2nd PE + two ASBRs (MP-eBGP back-to-back) + IXIA
| Decode each captured packet and compare every NLRI / extended-community / label field against RFC 4364 §10 (Option B) |  | Pass: ASBRs exchange EVPN routes over MP-eBGP, rewrite next-hop and swap the VPN label per Option B | show bgp l2vpn evpn | DUT + 2nd PE + two ASBRs (MP-eBGP back-to-back) + IXIA
|  |  | Pass: end-to-end EVI traffic forwards across the AS boundary with ≤ 0 drops |  | DUT + 2nd PE + two ASBRs (MP-eBGP back-to-back) + IXIA
|  |  | Pass: Encoded fields match RFC 4364 §10 (Option B) byte for byte |  | DUT + 2nd PE + two ASBRs (MP-eBGP back-to-back) + IXIA
|  |  | Fail-on: ASBR fails to re-advertise EVPN routes, next-hop/label not rewritten, route rejected at the AS boundary, or traffic black-holed inter-AS. OR any encoded field deviates from RFC 4364 §10 (Option B) |  | DUT + 2nd PE + two ASBRs (MP-eBGP back-to-back) + IXIA
|  |  | Base checks are AS IN THE FIRST CASE of this flow — verify only the category-specific expectations below |  | DUT + 2nd PE + two ASBRs (MP-eBGP back-to-back) + IXIA
|  |  | Cross-check encoded fields against RFC 4364 §10 (Option B) byte for byte |  | DUT + 2nd PE + two ASBRs (MP-eBGP back-to-back) + IXIA
FLOW-135 — EVI-to-EVI over Multi-AS Backbone — Case C (multihop eBGP + labeled-unicast)
| Topology and base service are ALREADY established by the first test of this flow — do not restate them; set up only the delta this case needs | FLOW-135 (coverage-driven) | Prerequisite established |  | DUT + 2nd PE + two ASBRs (BGP-LU) + multihop eBGP + IXIA
| Base test steps are AS IN THE FIRST CASE of this flow — do not restate them; perform only the category-specific steps below |  | PE loopbacks reachable via labeled-unicast across ASBRs; | show bgp l2vpn evpn | DUT + 2nd PE + two ASBRs (BGP-LU) + multihop eBGP + IXIA
| Capture BGP UPDATEs on the PE↔PE link and access-side frames on ingress / egress ACs (tcpdump / wireshark or IXIA capture) |  | PE loopbacks reachable via labeled-unicast across ASBRs; | show bgp l2vpn evpn | DUT + 2nd PE + two ASBRs (BGP-LU) + multihop eBGP + IXIA
| Decode each captured packet and compare every NLRI / extended-community / label field against RFC 4364 §10 (Option C), RFC 8277 |  | Pass: PE loopbacks reachable via labeled-unicast across ASBRs | show bgp l2vpn evpn | DUT + 2nd PE + two ASBRs (BGP-LU) + multihop eBGP + IXIA
|  |  | Pass: EVPN routes exchanged PE-to-PE over multihop eBGP |  | DUT + 2nd PE + two ASBRs (BGP-LU) + multihop eBGP + IXIA
|  |  | Pass: end-to-end LSP carries the EVI traffic across the AS boundary with ≤ 0 drops |  | DUT + 2nd PE + two ASBRs (BGP-LU) + multihop eBGP + IXIA
|  |  | Pass: Encoded fields match RFC 4364 §10 (Option C), RFC 8277 byte for byte |  | DUT + 2nd PE + two ASBRs (BGP-LU) + multihop eBGP + IXIA
|  |  | Fail-on: PE loopback unreachable inter-AS, multihop EVPN session fails, next-hop incorrectly rewritten at the ASBR, end-to-end LSP not formed, or traffic black-holed. OR any encoded field deviates from RFC 4364 §10 (Option C), RFC 8277 |  | DUT + 2nd PE + two ASBRs (BGP-LU) + multihop eBGP + IXIA
|  |  | Base checks are AS IN THE FIRST CASE of this flow — verify only the category-specific expectations below |  | DUT + 2nd PE + two ASBRs (BGP-LU) + multihop eBGP + IXIA
|  |  | Cross-check encoded fields against RFC 4364 §10 (Option C), RFC 8277 byte for byte |  | DUT + 2nd PE + two ASBRs (BGP-LU) + multihop eBGP + IXIA
MALFORMED/UNSUPPORTED PACKETS
(left empty — the source documents carry no information for this section)
FEATURE INTERACTION
FLOW-014 — Access-interface variants on EVPN AC (Q-in-Q, Sub-if, agg-eth, x-eth)
| A neighbor feature (BGP convergence, MPLS encap, QoS, or another EVPN service) configured alongside on the same DUT | FLOW-014 (coverage-driven) | Prerequisite established |  | DUT + IXIA (4 ports: untagged, single-tag, double-tag, LACP partner) + neighbor PE
| Base test steps are AS IN THE FIRST CASE of this flow — do not restate them; perform only the category-specific steps below |  | Both features operate per spec; | show evpn evi, show | DUT + IXIA (4 ports: untagged, single-tag, double-tag, LACP partner) + neighbor PE
| Bring up the neighbor feature first; verify its baseline `show` output |  | Both features operate per spec; | show evpn evi, show | DUT + IXIA (4 ports: untagged, single-tag, double-tag, LACP partner) + neighbor PE
| Bring up the flow on top: Bind each access-interface form to a dedicated EVI via `interface <form> evpn evi-N` in turn. On the sub-if AC, configure a normalized VLAN-ID (map ingress VLAN 100 → normalized VLAN 4) to exercise VLAN-ID manipulation (SFS §2.3.1.1). From IXIA, send 100 Mbps unicast through each form simultaneously: untagged on x-eth-1, VLAN 100 on x-eth-2.100, S-Tag 200 + C-Tag 15 on x-eth-3, and LACP-balanced on agg-eth-1. Finally, attempt to bind BOTH an untagged (port-based) AC and a VLAN sub-interface AC on the same physical port to confirm the two cannot co-exist |  | Both features operate per spec; | show evpn evi, show | DUT + IXIA (4 ports: untagged, single-tag, double-tag, LACP partner) + neighbor PE
| Drive traffic through both features simultaneously for ≥ 1 minute |  | Pass: Both features operate per spec | show evpn evi, show | DUT + IXIA (4 ports: untagged, single-tag, double-tag, LACP partner) + neighbor PE
|  |  | Pass: no regression in either's show output or counters |  | DUT + IXIA (4 ports: untagged, single-tag, double-tag, LACP partner) + neighbor PE
|  |  | Fail-on: Either feature breaks, counters stop, or one masks the other |  | DUT + IXIA (4 ports: untagged, single-tag, double-tag, LACP partner) + neighbor PE
|  |  | Base checks are AS IN THE FIRST CASE of this flow — verify only the category-specific expectations below |  | DUT + IXIA (4 ports: untagged, single-tag, double-tag, LACP partner) + neighbor PE
|  |  | No new alarm raised by either feature |  | DUT + IXIA (4 ports: untagged, single-tag, double-tag, LACP partner) + neighbor PE
FLOW-130 — EVI-to-EVI Direct Path (PHP) connection
| A neighbor feature (BGP convergence, MPLS encap, QoS, or another EVPN service) configured alongside on the same DUT | FLOW-130 (coverage-driven) | Prerequisite established |  | DUT (PE) + P router + neighbor PE + IXIA
| Base test steps are AS IN THE FIRST CASE of this flow — do not restate them; perform only the category-specific steps below |  | Both features operate per spec; | show bgp l2vpn evpn, show | DUT (PE) + P router + neighbor PE + IXIA
| Bring up the neighbor feature first; verify its baseline `show` output |  | Both features operate per spec; | show bgp l2vpn evpn, show | DUT (PE) + P router + neighbor PE + IXIA
| Bring up the flow on top: For each variant, confirm the label PE2 signals for its loopback FEC. From IXIA, send known-unicast then BUM EVPN traffic CE1→CE2 for ≥ 60 s. On the P node, inspect the label operation for PE2's FEC; on PE2, capture the received frame's label stack |  | Both features operate per spec; | show bgp l2vpn evpn, show | DUT (PE) + P router + neighbor PE + IXIA
| Drive traffic through both features simultaneously for ≥ 1 minute |  | Pass: Both features operate per spec | show bgp l2vpn evpn, show | DUT (PE) + P router + neighbor PE + IXIA
|  |  | Pass: no regression in either's show output or counters |  | DUT (PE) + P router + neighbor PE + IXIA
|  |  | Fail-on: Either feature breaks, counters stop, or one masks the other |  | DUT (PE) + P router + neighbor PE + IXIA
|  |  | Base checks are AS IN THE FIRST CASE of this flow — verify only the category-specific expectations below |  | DUT (PE) + P router + neighbor PE + IXIA
|  |  | No new alarm raised by either feature |  | DUT (PE) + P router + neighbor PE + IXIA
FLOW-133 — EVI-to-EVI connection over ECMP Tunnel-Set
| A neighbor feature (BGP convergence, MPLS encap, QoS, or another EVPN service) configured alongside on the same DUT | FLOW-133 (coverage-driven) | Prerequisite established |  | Two routers + IXIA scale rig + ECMP MPLS core
| Base test steps are AS IN THE FIRST CASE of this flow — do not restate them; perform only the category-specific steps below |  | Both features operate per spec; | show bgp l2vpn evpn, show | Two routers + IXIA scale rig + ECMP MPLS core
| Bring up the neighbor feature first; verify its baseline `show` output |  | Both features operate per spec; | show bgp l2vpn evpn, show | Two routers + IXIA scale rig + ECMP MPLS core
| Bring up the flow on top: From IXIA, emit ≥ 256 distinct EVPN-encapsulated flows across the EVI for ≥ 60 s. Sample per-tunnel byte counters. Then remove one tunnel-set member and re-sample; re-add it and re-sample |  | Both features operate per spec; | show bgp l2vpn evpn, show | Two routers + IXIA scale rig + ECMP MPLS core
| Drive traffic through both features simultaneously for ≥ 1 minute |  | Pass: Both features operate per spec | show bgp l2vpn evpn, show | Two routers + IXIA scale rig + ECMP MPLS core
|  |  | Pass: no regression in either's show output or counters |  | Two routers + IXIA scale rig + ECMP MPLS core
|  |  | Fail-on: Either feature breaks, counters stop, or one masks the other |  | Two routers + IXIA scale rig + ECMP MPLS core
|  |  | Base checks are AS IN THE FIRST CASE of this flow — verify only the category-specific expectations below |  | Two routers + IXIA scale rig + ECMP MPLS core
|  |  | No new alarm raised by either feature |  | Two routers + IXIA scale rig + ECMP MPLS core
3RD PARTY INTEROPERABILITY
FLOW-134 — EVI-to-EVI over Multi-AS Backbone — Case B (ASBR VPN-route exchange)
| Exaware DUT + 3rd-party PE (Cisco/Juniper) connected over MPLS | FLOW-134 (coverage-driven) | Prerequisite established |  | DUT + 2nd PE + two ASBRs (MP-eBGP back-to-back) + IXIA
| BGP EVPN session up between the two; both sides advertise the L2VPN-EVPN AFI/SAFI capability |  | Prerequisite established |  | DUT + 2nd PE + two ASBRs (MP-eBGP back-to-back) + IXIA
| Base test steps are AS IN THE FIRST CASE of this flow — do not restate them; perform only the category-specific steps below |  | Interop succeeds; | show bgp l2vpn evpn | DUT + 2nd PE + two ASBRs (MP-eBGP back-to-back) + IXIA
| Configure the flow on the DUT: Verify the ASBR↔ASBR eBGP EVPN session is up. From IXIA, send bidirectional EVPN unicast CE1→CE2 for ≥ 60 s. On each ASBR, inspect the received vs. re-advertised EVPN routes and the label rewrite |  | Interop succeeds; | show bgp l2vpn evpn | DUT + 2nd PE + two ASBRs (MP-eBGP back-to-back) + IXIA
| Configure the symmetric flow on the 3rd-party side using its native CLI |  | Interop succeeds; | show bgp l2vpn evpn | DUT + 2nd PE + two ASBRs (MP-eBGP back-to-back) + IXIA
| Drive bidirectional traffic between the two PEs |  | Pass: Interop succeeds | show bgp l2vpn evpn | DUT + 2nd PE + two ASBRs (MP-eBGP back-to-back) + IXIA
|  |  | Pass: routes/frames exchanged correctly |  | DUT + 2nd PE + two ASBRs (MP-eBGP back-to-back) + IXIA
|  |  | Fail-on: Route rejected, NOTIFICATION on OPEN, encoding mismatch, or one-way black-hole |  | DUT + 2nd PE + two ASBRs (MP-eBGP back-to-back) + IXIA
|  |  | Base checks are AS IN THE FIRST CASE of this flow — verify only the category-specific expectations below |  | DUT + 2nd PE + two ASBRs (MP-eBGP back-to-back) + IXIA
|  |  | Routes installed in FIB; data plane forwards bidirectionally per RFC 4364 §10 (Option B) |  | DUT + 2nd PE + two ASBRs (MP-eBGP back-to-back) + IXIA
|  |  | Route encoding accepted by both sides — no NOTIFICATION and no rejected NLRI |  | DUT + 2nd PE + two ASBRs (MP-eBGP back-to-back) + IXIA
FLOW-135 — EVI-to-EVI over Multi-AS Backbone — Case C (multihop eBGP + labeled-unicast)
| Exaware DUT + 3rd-party PE (Cisco/Juniper) connected over MPLS | FLOW-135 (coverage-driven) | Prerequisite established |  | DUT + 2nd PE + two ASBRs (BGP-LU) + multihop eBGP + IXIA
| BGP EVPN session up between the two; both sides advertise the L2VPN-EVPN AFI/SAFI capability |  | Prerequisite established |  | DUT + 2nd PE + two ASBRs (BGP-LU) + multihop eBGP + IXIA
| Base test steps are AS IN THE FIRST CASE of this flow — do not restate them; perform only the category-specific steps below |  | Interop succeeds; | show bgp l2vpn evpn | DUT + 2nd PE + two ASBRs (BGP-LU) + multihop eBGP + IXIA
| Configure the flow on the DUT: Verify PE2's loopback is reachable from PE1 over a labeled-unicast LSP and the multihop EVPN session is up. From IXIA, send bidirectional EVPN unicast CE1→CE2 for ≥ 60 s. Inspect the end-to-end label stack at PE1 |  | Interop succeeds; | show bgp l2vpn evpn | DUT + 2nd PE + two ASBRs (BGP-LU) + multihop eBGP + IXIA
| Configure the symmetric flow on the 3rd-party side using its native CLI |  | Interop succeeds; | show bgp l2vpn evpn | DUT + 2nd PE + two ASBRs (BGP-LU) + multihop eBGP + IXIA
| Drive bidirectional traffic between the two PEs |  | Pass: Interop succeeds | show bgp l2vpn evpn | DUT + 2nd PE + two ASBRs (BGP-LU) + multihop eBGP + IXIA
|  |  | Pass: routes/frames exchanged correctly |  | DUT + 2nd PE + two ASBRs (BGP-LU) + multihop eBGP + IXIA
|  |  | Fail-on: Route rejected, NOTIFICATION on OPEN, encoding mismatch, or one-way black-hole |  | DUT + 2nd PE + two ASBRs (BGP-LU) + multihop eBGP + IXIA
|  |  | Base checks are AS IN THE FIRST CASE of this flow — verify only the category-specific expectations below |  | DUT + 2nd PE + two ASBRs (BGP-LU) + multihop eBGP + IXIA
|  |  | Routes installed in FIB; data plane forwards bidirectionally per RFC 4364 §10 (Option C), RFC 8277 |  | DUT + 2nd PE + two ASBRs (BGP-LU) + multihop eBGP + IXIA
|  |  | Route encoding accepted by both sides — no NOTIFICATION and no rejected NLRI |  | DUT + 2nd PE + two ASBRs (BGP-LU) + multihop eBGP + IXIA
SCALE
FLOW-080 — Scale to documented MAC table limit (64K MACs)
| IXIA scale rig connected on access; documented ceiling: 64K MACs / 32 EVIs / 16 multi-homed ESs (adjust per platform spec) | FLOW-080 (coverage-driven) | Prerequisite established |  | Two routers + IXIA scale rig (≥ 64K MAC generation)
| Use IXIA to advertise / install entries up to the documented system limit at 1K entries/s |  | Limit reached; | show platform process memory, show platform process cpu, show evpn mac address-table count | Two routers + IXIA scale rig (≥ 64K MAC generation)
| Hold for ≥ 5 minutes at the ceiling; sample CPU (`show platform process cpu`) and memory (`show platform process memory`) every 60 s |  | Limit reached; | show platform process memory, show platform process cpu, show evpn mac address-table count | Two routers + IXIA scale rig (≥ 64K MAC generation)
| Trigger an incremental change while at scale (advertise one more entry, then withdraw); measure first-packet-after-advertise on IXIA |  | Pass: Limit reached | show platform process memory, show platform process cpu, show evpn mac address-table count | Two routers + IXIA scale rig (≥ 64K MAC generation)
|  |  | Pass: CPU ≤ 70% (5-min avg) |  | Two routers + IXIA scale rig (≥ 64K MAC generation)
|  |  | Pass: memory growth ≤ 5% |  | Two routers + IXIA scale rig (≥ 64K MAC generation)
|  |  | Pass: incremental convergence ≤ 2× baseline |  | Two routers + IXIA scale rig (≥ 64K MAC generation)
|  |  | Fail-on: Crash, OOM, rejected entries below ceiling, CPU > 70% sustained, memory growth > 5%, or convergence > 2× baseline |  | Two routers + IXIA scale rig (≥ 64K MAC generation)
PERFORMANCE
FLOW-120 — Long-run stability under steady traffic
| Topology and base service are ALREADY established by the first test of this flow — do not restate them; set up only the delta this case needs | FLOW-120 (coverage-driven) | Prerequisite established |  | DUT + IXIA continuous traffic (≥ 24 h)
| IXIA scale rig generating documented load profile |  | Prerequisite established |  | DUT + IXIA continuous traffic (≥ 24 h)
| Base test steps are AS IN THE FIRST CASE of this flow — do not restate them; perform only the category-specific steps below |  | Throughput ≥ 99% line rate; |  | DUT + IXIA continuous traffic (≥ 24 h)
| Measure throughput on the data path under documented load |  | Throughput ≥ 99% line rate; |  | DUT + IXIA continuous traffic (≥ 24 h)
| Measure end-to-end latency (per-frame median + 99th percentile) |  | Throughput ≥ 99% line rate; |  | DUT + IXIA continuous traffic (≥ 24 h)
| Measure convergence on a documented event (e.g. ES flap, MAC withdrawal) |  | Pass: Throughput ≥ 99% line rate |  | DUT + IXIA continuous traffic (≥ 24 h)
|  |  | Pass: latency p99 ≤ 100 µs |  | DUT + IXIA continuous traffic (≥ 24 h)
|  |  | Pass: convergence ≤ 1 s on documented events |  | DUT + IXIA continuous traffic (≥ 24 h)
|  |  | Fail-on: Throughput < 99% line rate, latency p99 > 100 µs, or convergence > 1 s on any documented event |  | DUT + IXIA continuous traffic (≥ 24 h)
|  |  | Base checks are AS IN THE FIRST CASE of this flow — verify only the category-specific expectations below |  | DUT + IXIA continuous traffic (≥ 24 h)
|  |  | Throughput ≥ 99% of offered line rate (e.g. ≥ 0.99 Gbps on a 1 Gbps port) under the documented load |  | DUT + IXIA continuous traffic (≥ 24 h)
|  |  | Latency p99 ≤ 100 µs end-to-end across the data path |  | DUT + IXIA continuous traffic (≥ 24 h)
|  |  | Convergence on documented events: MAC withdrawal ≤ 1 s; ES flap ≤ 1 s; numeric values recorded for each metric against the listed thresholds |  | DUT + IXIA continuous traffic (≥ 24 h)
FLOW-131 — EVI-to-EVI connection over Single MPLS Tunnel
| IXIA scale rig generating documented load profile | FLOW-131 (coverage-driven) | Prerequisite established |  | DUT + IXIA + neighbor PE over a single MPLS LSP
| Base test steps are AS IN THE FIRST CASE of this flow — do not restate them; perform only the category-specific steps below |  | Throughput ≥ 99% line rate; |  | DUT + IXIA + neighbor PE over a single MPLS LSP
| Measure throughput on the data path under documented load |  | Throughput ≥ 99% line rate; |  | DUT + IXIA + neighbor PE over a single MPLS LSP
| Measure end-to-end latency (per-frame median + 99th percentile) |  | Throughput ≥ 99% line rate; |  | DUT + IXIA + neighbor PE over a single MPLS LSP
| Measure convergence on a documented event (e.g. ES flap, MAC withdrawal) |  | Pass: Throughput ≥ 99% line rate |  | DUT + IXIA + neighbor PE over a single MPLS LSP
|  |  | Pass: latency p99 ≤ 100 µs |  | DUT + IXIA + neighbor PE over a single MPLS LSP
|  |  | Pass: convergence ≤ 1 s on documented events |  | DUT + IXIA + neighbor PE over a single MPLS LSP
|  |  | Fail-on: Throughput < 99% line rate, latency p99 > 100 µs, or convergence > 1 s on any documented event |  | DUT + IXIA + neighbor PE over a single MPLS LSP
|  |  | Base checks are AS IN THE FIRST CASE of this flow — verify only the category-specific expectations below |  | DUT + IXIA + neighbor PE over a single MPLS LSP
|  |  | Throughput ≥ 99% of offered line rate (e.g. ≥ 0.99 Gbps on a 1 Gbps port) under the documented load |  | DUT + IXIA + neighbor PE over a single MPLS LSP
|  |  | Latency p99 ≤ 100 µs end-to-end across the data path |  | DUT + IXIA + neighbor PE over a single MPLS LSP
|  |  | Convergence on documented events: MAC withdrawal ≤ 1 s; ES flap ≤ 1 s; numeric values recorded for each metric against the listed thresholds |  | DUT + IXIA + neighbor PE over a single MPLS LSP
FLOW-133 — EVI-to-EVI connection over ECMP Tunnel-Set
| IXIA scale rig generating documented load profile | FLOW-133 (coverage-driven) | Prerequisite established |  | Two routers + IXIA scale rig + ECMP MPLS core
| Base test steps are AS IN THE FIRST CASE of this flow — do not restate them; perform only the category-specific steps below |  | Throughput ≥ 99% line rate; |  | Two routers + IXIA scale rig + ECMP MPLS core
| Measure throughput on the data path under documented load |  | Throughput ≥ 99% line rate; |  | Two routers + IXIA scale rig + ECMP MPLS core
| Measure end-to-end latency (per-frame median + 99th percentile) |  | Throughput ≥ 99% line rate; |  | Two routers + IXIA scale rig + ECMP MPLS core
| Measure convergence on a documented event (e.g. ES flap, MAC withdrawal) |  | Pass: Throughput ≥ 99% line rate |  | Two routers + IXIA scale rig + ECMP MPLS core
|  |  | Pass: latency p99 ≤ 100 µs |  | Two routers + IXIA scale rig + ECMP MPLS core
|  |  | Pass: convergence ≤ 1 s on documented events |  | Two routers + IXIA scale rig + ECMP MPLS core
|  |  | Fail-on: Throughput < 99% line rate, latency p99 > 100 µs, or convergence > 1 s on any documented event |  | Two routers + IXIA scale rig + ECMP MPLS core
|  |  | Base checks are AS IN THE FIRST CASE of this flow — verify only the category-specific expectations below |  | Two routers + IXIA scale rig + ECMP MPLS core
|  |  | Throughput ≥ 99% of offered line rate (e.g. ≥ 0.99 Gbps on a 1 Gbps port) under the documented load |  | Two routers + IXIA scale rig + ECMP MPLS core
|  |  | Latency p99 ≤ 100 µs end-to-end across the data path |  | Two routers + IXIA scale rig + ECMP MPLS core
|  |  | Convergence on documented events: MAC withdrawal ≤ 1 s; ES flap ≤ 1 s; numeric values recorded for each metric against the listed thresholds |  | Two routers + IXIA scale rig + ECMP MPLS core
ROBUSTNESS
(left empty — the source documents carry no information for this section)
PM
FLOW-120 — Long-run stability under steady traffic
| Reference traffic load applied for ≥ 1 min | FLOW-120 (coverage-driven) | Prerequisite established |  | DUT + IXIA continuous traffic (≥ 24 h)
| Base test steps are AS IN THE FIRST CASE of this flow — do not restate them; perform only the category-specific steps below |  | Counters increment correctly; |  | DUT + IXIA continuous traffic (≥ 24 h)
| Snapshot counters: `show platform process memory`, `show evpn mac address-table count` |  | Counters increment correctly; |  | DUT + IXIA continuous traffic (≥ 24 h)
| Issue `clear counters` (or the documented per-feature clear command) |  | Counters increment correctly; |  | DUT + IXIA continuous traffic (≥ 24 h)
| Resume traffic; re-read counters after another ≥ 1 min |  | Counters increment correctly; |  | DUT + IXIA continuous traffic (≥ 24 h)
| Reload the DUT; re-read counters after boot |  | Pass: Counters increment correctly |  | DUT + IXIA continuous traffic (≥ 24 h)
|  |  | Pass: clear works |  | DUT + IXIA continuous traffic (≥ 24 h)
|  |  | Pass: persistence per spec |  | DUT + IXIA continuous traffic (≥ 24 h)
|  |  | Fail-on: Counter freeze, clear no-op, or persistence broken |  | DUT + IXIA continuous traffic (≥ 24 h)
|  |  | Base checks are AS IN THE FIRST CASE of this flow — verify only the category-specific expectations below |  | DUT + IXIA continuous traffic (≥ 24 h)
|  |  | Counters increment monotonically while traffic flows |  | DUT + IXIA continuous traffic (≥ 24 h)
|  |  | Clear command resets the counters to zero (or to the documented baseline) |  | DUT + IXIA continuous traffic (≥ 24 h)
|  |  | After reload, counter persistence matches the documented behaviour for each counter |  | DUT + IXIA continuous traffic (≥ 24 h)
ALARMS/LOGS/SYSLOG
(left empty — the source documents carry no information for this section)
UPGRADE
FLOW-091 — Configuration persistence across reload + upgrade
| DUT with the flow configured on the current image | FLOW-091 (coverage-driven) | Prerequisite established |  | DUT + ONIE image server
| Upgrade image staged on the ONIE image server |  | Prerequisite established |  | DUT + ONIE image server
| Save running-config; reload to confirm the baseline replays cleanly |  | New image available; | show version, show running-config | DUT + ONIE image server
| Run `onie-install` to the next image; reload onto the new image |  | New image available; | show version, show running-config | DUT + ONIE image server
| Reload again on the new image to confirm idempotence |  | Pass: New image available | show version, show running-config | DUT + ONIE image server
|  |  | Pass: flow behaviour preserved across upgrade |  | DUT + ONIE image server
|  |  | Fail-on: Config lost, feature regression, or upgrade rolled back |  | DUT + ONIE image server
|  |  | BGP EVPN session re-establishes; data plane resumes forwarding |  | DUT + ONIE image server
HA
(left empty — the source documents carry no information for this section)
LONG RUN
FLOW-120 — Long-run stability under steady traffic
| Two-PE EVPN service configured; IXIA generating mixed steady traffic profile | FLOW-120 (coverage-driven) | Prerequisite established |  | DUT + IXIA continuous traffic (≥ 24 h)
| IXIA generating mixed steady traffic profile |  | Prerequisite established |  | DUT + IXIA continuous traffic (≥ 24 h)
| Memory baseline recorded via `show platform process memory` |  | Prerequisite established |  | DUT + IXIA continuous traffic (≥ 24 h)
| Hold the run for ≥ 24 hours |  | Memory growth ≤ 5% over 24 h; |  | DUT + IXIA continuous traffic (≥ 24 h)
| Sample memory hourly: `show platform process memory` |  | Memory growth ≤ 5% over 24 h; |  | DUT + IXIA continuous traffic (≥ 24 h)
| Sample alarm log hourly: `show alarms` and `show log ¦ include error` |  | Pass: Memory growth ≤ 5% over 24 h |  | DUT + IXIA continuous traffic (≥ 24 h)
|  |  | Pass: no regression |  | DUT + IXIA continuous traffic (≥ 24 h)
|  |  | Pass: counters monotonic |  | DUT + IXIA continuous traffic (≥ 24 h)
|  |  | Pass: zero unexpected alarms |  | DUT + IXIA continuous traffic (≥ 24 h)
|  |  | Fail-on: Memory growth > 5%, counter freeze, functional drift, or any unexpected alarm during the run |  | DUT + IXIA continuous traffic (≥ 24 h)
|  |  | Memory growth over the 24 h run ≤ 5% of the hour-0 baseline (no monotonic growth) |  | DUT + IXIA continuous traffic (≥ 24 h)
|  |  | No functional regression — flow still operates per Basic Functionality criteria at hour 24 |  | DUT + IXIA continuous traffic (≥ 24 h)
|  |  | Counters monotonic; zero alarms outside the test-induced events |  | DUT + IXIA continuous traffic (≥ 24 h)
MANAGEMENT
FLOW-092 — Manage EVPN over NETCONF/YANG
| YANG model files for the flow's feature available | FLOW-092 (coverage-driven) | Prerequisite established |  | DUT + NETCONF client (e.g. ncclient)
| Push the flow's canonical configuration via NETCONF `<edit-config>` |  | NETCONF configuration matches CLI behaviour. |  | DUT + NETCONF client (e.g. ncclient)
| Issue NETCONF `<get-config>` and capture the running datastore |  | NETCONF configuration matches CLI behaviour. |  | DUT + NETCONF client (e.g. ncclient)
| Issue equivalent CLI `show running-config` and compare |  | Pass: NETCONF configuration matches CLI behaviour |  | DUT + NETCONF client (e.g. ncclient)
|  |  | Fail-on: Schema gap, transport rejects valid config, or CLI/NETCONF view diverge |  | DUT + NETCONF client (e.g. ncclient)
|  |  | NETCONF capability for the EVPN YANG model advertised in the hello |  | DUT + NETCONF client (e.g. ncclient)
|  |  | `<edit-config>` accepted; running-config matches the submitted model |  | DUT + NETCONF client (e.g. ncclient)
|  |  | CLI and NETCONF views show the same configuration; no schema gap |  | DUT + NETCONF client (e.g. ncclient)
RFC PROTOCOL MANDATES
RFC7432bis §10.1.1 — Best Path Selection for Default Gateway | [7 empty] | RFC mandate
| Problem: Validate that when a host MAC conflicts with an IRB default-gateway MAC in the same subnet, the PE advertising the host MAC withdraws its route and raises an alarm. |  |  |  | DUT + neighbor PE + IXIA traffic gen |  |  | RFC mandate
| Method: Configure DUT with a host using MAC M, neighbor PE with IRB using the same MAC M (with Default Gateway extended community), and verify DUT withdraws its route and raises an alarm when it receives the neighbor's default-gateway advertisement. |  |  |  | DUT + neighbor PE + IXIA traffic gen |  |  | RFC mandate
| Configure two PEs in the same EVPN instance/subnet. Neighbor PE has IRB interface with MAC M (advertises with Default Gateway extended community). DUT is configured with `advertise-mac enable` under `configuration / l2-services / evpn` and `af-l2vpn evpn` enabled on the BGP neighbor | RFC7432bis-§10.1.1 | Prerequisite established |  | DUT + neighbor PE + IXIA traffic gen |  |  | RFC mandate
| Attach IXIA-simulated host with MAC M to DUT. DUT advertises this MAC route without Default Gateway extended community. Observe DUT's response when it receives neighbor PE's route for MAC M with Default Gateway extended community |  | Pass: DUT withdraws its host-MAC route for M upon receiving neighbor PE's route with Default Gateway extended community, raises alarm about the MAC conflict, and only neighbor PE's route remains in BGP table | show bgp l2vpn evpn mac, show logging | DUT + neighbor PE + IXIA traffic gen |  |  | RFC mandate
|  |  | Pass: no MAC Mobility extended community appears on routes with Default Gateway extended community |  | DUT + neighbor PE + IXIA traffic gen |  |  | RFC mandate
|  |  | Fail-on: DUT does not withdraw its route, no alarm is raised, both routes coexist, or MAC Mobility extended community is present on a route carrying Default Gateway extended community |  | DUT + neighbor PE + IXIA traffic gen |  |  | RFC mandate
RFC7432bis §7.8 — Default Gateway Extended Community | [7 empty] | RFC mandate
| Problem: the Default Gateway Extended Community (RFC7432bis §7.8) is carried as an Opaque Extended Community whose type is defined outside the EVPN RFCs (RFC 4360 §3.3); the DUT must encode and honour it exactly. |  |  |  | DUT + IXIA + neighbor PE |  |  | RFC mandate
| Method: bring up an EVPN default gateway (IRB) and inspect both the advertised Type-2 route and the receiver's best-path choice. |  |  |  | DUT + IXIA + neighbor PE |  |  | RFC mandate
| Two-PE VLAN-based EVPN in one EVI; PE1 configured as the default gateway (IRB) for the tenant subnet; PE2 a remote PE; IXIA emulates a host behind PE2 addressed to the gateway MAC | RFC7432bis-§7.8 | Prerequisite established |  | DUT + IXIA + neighbor PE |  |  | RFC mandate
| On PE1, configure the subnet's default-gateway IP/MAC so PE1 advertises the gateway as a MAC/IP (Type-2) route |  | the default-gateway Type-2 route carries the Default Gateway Extended Community encoded exactly as Type 0x03 / Sub-Type 0x0d / Value 0 (RFC7432bis §7.8 over the Opaque EC of RFC 4360 §3.3), and the receiving PE applies the §10.1 default-gateway best-path and forwarding. |  | DUT + IXIA + neighbor PE |  |  | RFC mandate
| On the receiving PE, read the imported route and its extended communities with `show bgp l2vpn evpn table evi` |  | Pass: the default-gateway Type-2 route carries the Default Gateway Extended Community encoded exactly as Type 0x03 / Sub-Type 0x0d / Value 0 (RFC7432bis §7.8 over the Opaque EC of RFC 4360 §3.3), and the receiving PE applies the §10.1 default-gateway best-path and forwarding |  | DUT + IXIA + neighbor PE |  |  | RFC mandate
|  |  | Fail-on: the community is absent, encoded with a wrong Type / Sub-Type / non-zero Value, or the receiver ignores it and does not apply the default-gateway semantics of §10.1 |  | DUT + IXIA + neighbor PE |  |  | RFC mandate
|  |  | the gateway's Type-2 route carries the Default Gateway Extended Community encoded as an Opaque EC (RFC 4360 §3.3) — Type=0x03, Sub-Type=0x0d, Value=0 (RFC7432bis §7.8) |  | DUT + IXIA + neighbor PE |  |  | RFC mandate
|  |  | PE2 applies the §10.1 best-path rule — among routes for the same MAC/IP it prefers the one carrying the Default Gateway EC and installs the gateway function; host traffic to the gateway MAC is routed, not bridged |  | DUT + IXIA + neighbor PE |  |  | RFC mandate
RFC8584 §2.2 — DF Election Extended Community | [7 empty] | RFC mandate
| Problem: EVPN DF election advertises its algorithm/capabilities in the DF Election Extended Community (RFC 8584 §2.2), defined outside the core EVPN spec; the DUT must advertise and honour it. |  |  |  | DUT + IXIA + neighbor PE (dual-homed ES) |  |  | RFC mandate
| Method: bring up a dual-homed Ethernet Segment across two PEs and inspect the Type-4 route's DF Election EC and the resulting DF. |  |  |  | DUT + IXIA + neighbor PE (dual-homed ES) |  |  | RFC mandate
| ES esi-X multi-homed to PE1+PE2 in one EVI; IXIA dual-homed to the ES; a remote PE3 sources BUM toward the ES | RFC8584-§2.2 | Prerequisite established |  | DUT + IXIA + neighbor PE (dual-homed ES) |  |  | RFC mandate
| configure the DF election algorithm on the ES — default service-carving, then HRW — and commit on both PEs |  | the Type-4 route carries the DF Election EC (Type 0x06 / Sub-Type 0x06) with the DF Alg and AC-DF bit matching configuration, and the elected DF follows that algorithm — exactly one DF forwards BUM to the ES. | show evpn ethernet-segments | DUT + IXIA + neighbor PE (dual-homed ES) |  |  | RFC mandate
| read the ES (Type-4) route and its extended communities with `show bgp l2vpn evpn table ethernet-segment` |  | Pass: the Type-4 route carries the DF Election EC (Type 0x06 / Sub-Type 0x06) with the DF Alg and AC-DF bit matching configuration, and the elected DF follows that algorithm — exactly one DF forwards BUM to the ES | show evpn ethernet-segments | DUT + IXIA + neighbor PE (dual-homed ES) |  |  | RFC mandate
|  |  | Fail-on: the EC is absent or mis-encoded (wrong Type/Sub-Type/DF Alg), two PEs or none act as DF, or BUM is duplicated onto the ES |  | DUT + IXIA + neighbor PE (dual-homed ES) |  |  | RFC mandate
|  |  | the ES route carries the DF Election Extended Community (Type 0x06 / Sub-Type 0x06) with the DF Alg field = 0 (Default) or 1 (HRW) matching the configuration, and the AC-DF capability bit set as configured |  | DUT + IXIA + neighbor PE (dual-homed ES) |  |  | RFC mandate
RFC6514 §5 — PMSI Tunnel attribute (EVPN BUM) | [7 empty] | RFC mandate
| Problem: EVPN BUM forwarding is set up by the PMSI Tunnel attribute (RFC 6514 §5) on the Inclusive Multicast (Type-3) route, defined outside the core EVPN spec; the DUT must originate and act on it. |  |  |  | DUT + IXIA + 2 neighbor PEs |  |  | RFC mandate
| Method: bring up an EVI across three PEs and drive BUM traffic; inspect the IMET route's PMSI Tunnel attribute and the replication. |  |  |  | DUT + IXIA + 2 neighbor PEs |  |  | RFC mandate
| EVI on PE1/PE2/PE3 with ingress replication; IXIA injects broadcast, unknown-unicast and multicast into PE1 | RFC6514-§5 | Prerequisite established |  | DUT + IXIA + 2 neighbor PEs |  |  | RFC mandate
| read the IMET (Type-3) route each PE advertises with `show bgp l2vpn evpn table evi` |  | Pass: every IMET route carries a PMSI Tunnel attribute with Ingress Replication (Type 6) and a valid label, and BUM traffic is delivered to all EVI PEs exactly once with no loops | show evpn bum routing-table | DUT + IXIA + 2 neighbor PEs |  |  | RFC mandate
|  |  | Fail-on: the PMSI Tunnel attribute is absent or mis-encoded (wrong type/label), or BUM is dropped, duplicated, or looped |  | DUT + IXIA + 2 neighbor PEs |  |  | RFC mandate
|  |  | the IMET route carries a PMSI Tunnel attribute (RFC 6514 §5) with Tunnel Type = 6 (Ingress Replication), a non-zero downstream MPLS Label, and the originating PE address in the Tunnel Identifier |  | DUT + IXIA + 2 neighbor PEs |  |  | RFC mandate

## Overview
Feature: Ethernet VPN (EVPN)
Source: references/EVPN/EVPN System Specification 1.00.docx
Machine vendors | EC
Machine types | Plan is model-agnostic across Exaware MX and AX; flows apply to either DUT without modification
IP versions | IPv4 (control plane: BGP EVPN session); IPv4 + IPv6 host IPs carried in Type 2 NLRI per RFC 7432bis §7.2 (validated in FLOW-030)
Interfaces | x-eth, Sub-if, Q-in-Q, agg-eth (all four exercised in FLOW-014; agg-eth additionally in FLOW-020..022)
Requirements found: 134
Flows: 20 requirement-anchored + 12 coverage-driven (test technique, applies broadly) = 32 active of 32 catalogued
Feature Concept Catalog
EVPN concepts the plan covers — values sourced from the EVPN CLI doc and RFC 7432bis. Reviewers can map any plan row to its concept here.
Concept | Value | Description / Source
EVPN Service Types | (source) | `evpn` (EVPN CLI doc)
| vlan-based | Single VLAN per EVI; VLAN-ID may be normalized between PEs (RFC7432bis §5.1.1).
| vlan-bundle | Multiple VLANs share one EVI; identical broadcast domain across the bundle (§5.1.2).
| vlan-aware-bundle | Multiple VLAN-aware broadcast domains in one EVI; per-VLAN MAC-VRF (§5.1.3).
| port-based | All traffic on the AC binds to one EVI regardless of VLAN tagging (§5.1.4).
(notes) |  | Configured via `evpn <name> service-type <type>` in `configuration l2-services`. M1 plan exercises all 4.
ESI Types (Ethernet Segment Identifier) | (source) | `identifier` (EVPN CLI doc) + RFC 7432bis §5
| Type 0 | Manually configured 9-octet ESI; configurable via `identifier 0 <type0-value>`.
| Type 1 | Auto-derived from LACP (LAG MAC + LACP Key + zero); configurable on multi-homed ES.
| Type 2 | Auto-derived from STP root-bridge ID (RFC7432bis §5); not currently configurable.
| Type 3 | Auto-derived from MAC + locally-administered discriminator (RFC7432bis §5); not currently configurable.
| Type 4 | Auto-derived from router-id + ifIndex on Single-Homed ES; default when type unspecified.
| Type 5 | Auto-derived from AS Number + locally-administered discriminator (RFC7432bis §5); not currently configurable.
(notes) |  | Type 4 is the default if `identifier` is not configured (restored by `no identifier`). Multi-homing uses Type 0 or 1.
DF Election Algorithms | (source) | `service-carving` (EVPN CLI doc) + RFC 8584
| default | Specifies the Extended Default DF election algorithm defined by RFC 8584, chapter 4.
| highest-random-weight | Specifies the Highest Random Weight DF election algorithm defined by RFC 8584, chapter 3.
| highest-preference | Specifies the Highest Preference DF election algorithm defined by draft-ietf-bess-evpn-pref-df.
| lowest-preference | Specifies the LOwest Preference DF election algorithm defined by draft-ietf-bess-evpn-pref-df.
| preference (range 0..65535) | Specifies the DF preference. The default value is 37237. Default: 37237.
(notes) |  | Per ES, all PEs sharing the segment must advertise the same algorithm; mismatched advertisements fall back to RFC 7432 Default Algorithm (per `service-carving` notes).
Multi-homing Modes (Load-Balancing) | (source) | `load-balancing-mode` (EVPN CLI doc)
| single-active | Enables the singe-active load-balancing mode.
| all-active | Enables the all-active load-balancing mode.
(notes) |  | Default: single-active. Switch via `load-balancing-mode` under `interface <if> ethernet-segment`.
EVPN BGP Route Types | (source) | RFC 7432bis §7 + RFC 9136 (Type 5)
| Type 1 — Ethernet Auto-Discovery (A-D) | Per-ES (A-D/ES) and per-EVI (A-D/EVI) variants. Carries ESI Label EC. RFC 7432bis §7.1.
| Type 2 — MAC/IP Advertisement | Carries RD + ESI + Eth-Tag + MAC + (opt) IP + MPLS Label1 [+ Label2]. RFC 7432bis §7.2.
| Type 3 — Inclusive Multicast Ethernet Tag (IMET) | Carries PMSI Tunnel attribute for BUM forwarding. RFC 7432bis §7.3.
| Type 4 — Ethernet Segment | Carries RD + ESI + Originator-IP. ES-Import RT EC drives PE peering. RFC 7432bis §7.4.
| Type 5 — IP Prefix | EVPN-IRB integration prefix route (RFC 9136). Out-of-scope for the M1 single-router plan but listed for completeness.
(notes) |  | The plan exercises Types 1-4 in dedicated Packet validation rows; Type 5 is referenced for completeness only.
BUM Forwarding Modes | (source) | RFC 7432bis §11 + `unknown-mac-flooding` (CLI doc)
| Ingress Replication | PE replicates BUM frames per remote PE; carried in IMET routes.
| P2MP / mLDP / RSVP-TE | Multicast tunnel carries BUM (out-of-scope for the M1 single-router plan; listed for interoperability completeness).
| `unknown-mac-flooding enable ¦ disable` | Per-EVI knob to flood vs. drop unknown unicast (default enable).
(notes) |  | Default replication mode is Ingress Replication. `show evpn bum routing-table` exposes the per-EVI replication list.
Control Word | (source) | RFC 7432bis §7.13 + `control-word (evpn)` (CLI doc)
| enable | A Control Word must be present in MAC packets.
| disable | A Control Word must not be present in MAC packets.
(notes) |  | Both PEs of an EVI must agree; mismatch causes packet drops on the receiving PE. Default per CLI doc.

## Requirements
Req ID | Section | Title | Description (truncated)
CLI:ethernet-segment |  | ethernet-segment | To enable EVPN multi-homing mode and enter the EVPN ethernet segment command mode, use the ethernet-segment command. To disable the Ethernet segment configuration, use the no form of this command.
CLI:identifier |  | identifier | To set the Ethernet segment identifier (ESI) value of an interface, use the identifier command. To restore the default configuration (identifier of type 4), use the no form of this command.
CLI:lacp-key |  | lacp-key | To set the LACP Administrative Key, use the lacp-key command. Use the no form of the command to restore the default configuration (the agg-eth interface number).
CLI:lacp-system-mac |  | lacp-system-mac | To set the LACP System MAC address, use the lacp-system-mac command. Use the no form of the command to restore the default configuration (the LAG MAC address).
CLI:load-balancing-mode |  | load-balancing-mode | To configure the load-balancing mode, use the load-balancing-mode command. To restore the default configuration, use the no form of the command (single-active).
CLI:service-carving |  | service-carving | To configure the carving service (Default Forwarder Election method), use the service-carving command. To restore the default configuration, use the no form of the command. By default, the default carving service is used.
CLI:show interface detail |  | show interface detail | Shows detailed operational data for all interfaces or for a specific interface.If no parameter is selected, the full information is displayed for all interfaces.
CLI:af-l2vpn evpn |  | af-l2vpn evpn | Enables the L2VPN EVPN AFI/SAFI in neighbor or neighbor group. Use the no form of the command to disable the L2VPN EVPN AFI/SAFI in neighbor or neighbor group.
CLI:show bgp l2vpn evpn neighbors advertised/received routes |  | show bgp l2vpn evpn neighbors advertised/received routes | Displays BGP EVPN routes received from the peer.
CLI:show bgp l2vpn evpn table evi |  | show bgp l2vpn evpn table evi | Displays the EVPN routes of types 1,2, and 3 imported by the Router.
CLI:show bgp l2vpn evpn table ethernet-segment |  | show bgp l2vpn evpn table ethernet-segment | Displays the Ethernet Segments Table (EVPN routes of type 4) imported by the Router.
CLI:show bgp neighbors brief/detail |  | show bgp neighbors brief/detail | Displays BGP neighbor operational data.
CLI:advertise-mac |  | advertise-mac | To allow/disallow advertising local MAC addresses to the peers, use the advertise-mac command. The local MAC is advertised to the peer in control plane using BGP. To restore the default configuration, use the no form of the command (enable).
CLI:auto-discovery |  | auto-discovery | Configures auto-discovery attributes.Use the no form of the command to remove everything in auto-discovery.
CLI:control-word (evpn) |  | control-word (evpn) | To enable Control Word in EVPN MAC packets, use the control-word CLI command. Use the no form of this command, to disable (default).
CLI:es-waiting-time |  | es-waiting-time | To configure Ethernet Segment waiting time, use the es-pewaitinger-time command. To restore the default configuration (3 seconds), use the no form of the command.
CLI:evpn |  | evpn | To create an Ethernet Virtual Private Network (EVPN) instance of the specified service type and enter EVPN configuration mode, use the evpn command. To remove the EVPN instance, use the no form of the command.
CLI:export-rt |  | export-rt | Configures a list of route-target values to be exported.Use the no form of the command to remove the auto-discovery export-rt configured route-target values.
CLI:host mac-address-duplication-detection |  | host mac-address-duplication-detection | To enable duplicate detection of host MAC address, use the host mac-address duplicate-detection command. To restore the default configuration, use the no form of this command.
CLI:import-rt |  | import-rt | Configures a list of route-target values to be imported.Use the no form of the command to remove the auto-discovery import-rt configured route-target values.
CLI:interface (EVPN) |  | interface (EVPN) | Configures an interface (attachment circuit) under the VPLS/EVPN service.Use the no form of the command to remove the interface configuration under the VPLS/EVPN service.
CLI:mac-address-static (EVPN) |  | mac-address-static (EVPN) | Use the mac-address-static command to configure a static MAC address for the entire EVPN service. Use the no form of the command to remove the static MAC address.
CLI:mac-address-static (VPLS) |  | mac-address-static (VPLS) | Use the mac-address-static command to configure a static MAC address. Use the no form of the command to remove the static MAC address.
CLI:mac-aging-time |  | mac-aging-time | Use the mac-aging-time command to configure the VPLS/EVPN MAC address table aging time. Use the no form of the command to restore the default configuration.
CLI:mac-limit |  | mac-limit | Sets the maximum number of MAC addresses learned for the entire VPLS/EVPN service.Use the no form of the command to remove the mac-limit configured.
CLI:unknown-mac-flooding |  | unknown-mac-flooding | To enable/disable unknown MAC frames, use the unknown-mac-flooding CLI command. Use the no form of the command to restore default (enable).
CLI:clear evpn Frozen mac-addresses |  | clear evpn Frozen mac-addresses | To clear the frozen (duplicated or locked) MAC addresses, use the clear evpn frozen mac-addresses command.
CLI:clear evpn mac address-table |  | clear evpn mac address-table | Clears EVPN local learnt dynamic MAC addresses.
CLI:show evpn broadcast-domains |  | show evpn broadcast-domains | Displays the EVPN broadcast domains.
CLI:show evpn bum routing-table |  | show evpn bum routing-table | Displays the EVPN BUM Routing Table.
CLI:show evpn ethernet-segments |  | show evpn ethernet-segments | Displays the EVPN Ethernet Segments.
CLI:show evpn frozen mac-addresses |  | show evpn frozen mac-addresses | To display the frozen (duplicated or locked) MAC addresses, use the show evpn frozen mac-addresses command.
CLI:show evpn global |  | show evpn global | Displays the EVPN global status.
CLI:show evpn mac address-table |  | show evpn mac address-table | Show the EVPN MAC Address table.
CLI:show evpn summary |  | show evpn summary | Show the EVPN summary.
CLI:show fib evpn-ac |  | show fib evpn-ac | Displays fib evpn-ac information.
CLI:show fib evpn-neighbor |  | show fib evpn-neighbor | Displays fib evpn-neighbors information.
CLI:allow-as-in |  | allow-as-in | Accepts routes up to the specified number of instances of the local AS number in the AS-Path attribute. Use the no form of the command to disable the allow-as-in configuration.
CLI:capability |  | capability | Configures the capabilities to be advertised to the peer. The options available for this command depend on the configuration submode from which it is executed: • bgp-vrf-neighbor/neighbor-group: dynamic and route-refresh • bgp-vrf-neighb…
CLI:inbound-soft-reconfiguration |  | inbound-soft-reconfiguration | Enables local storage of inbound routes and per neighbor soft reconfiguration. Use the no form of the command to restore the default (disable).
CLI:maximum-prefix |  | maximum-prefix | Sets the maximum number of prefix accepted from this peer and configures the action to take if this maximum is exceeded. Use the no form of the command to restore the default maximum.
CLI:policy |  | policy | Sets an inbound or outbound policy on routes published or received from a neighbor. Use the no form of the command to remove a specific or all inbound or outbound policies.
CLI:private-as |  | private-as | Configures how to handle private AS numbers. Use the no form of the command to restore the default (private AS numbers are not removed).
CLI:route-reflector-client |  | route-reflector-client | Configures the neighbor or neighbor group as a route reflector client in the AS. Use the no form of the command to restore the default (disable).
CLI:weight |  | weight | Sets the default weight for routes advertised by the neighbor or neighbor group. Use the no form of the command to reset to the default weight (0).
EVPNS-REQ#10 | 2.1 | Supported Standards | The implementation must support [RFC7432bis] with changes specified by this document.
EVPNS-REQ#20 | 2.2 | BGP Common CLI in Context L2VPN EVPN | The following CLI commands must be supported in the L2VPN EVPN context: allow-as-in capability inbound-soft-reconfiguration maximum-prefix private-as route-reflector-client weight group
EVPNS-REQ#30 | 2.3.1 | VLAN-Based Service Type | The system must replace VLAN-ID in an input frame if it is needed to match to the configured VLAN-ID. The following example shows how to configure two EVPN instances of the vlan-based type with normalized VLAN-IDs 4 and 6 on Ethernet ports x-eth 0/0/1, x-eth 0/0/2, x-eth 0/0/3 and LAGs agg-eth 1 and…
EVPNS-REQ#40 | 2.3.2 | VLAN-Based Bundle Service Type Configuration | An input frame with VLAN-ID not belonging to configured bundle must be dropped. The following example shows how to configure an EVPN instance of the EVPN vlan-bundle type on Ethernet port x-eth 0/0/1 and LAG agg-lag 1:
EVPNS-REQ#50 | 2.3.3 | VLAN-Aware Bundle Service Interface Type Configuration | An input BUM frame with VLAN-ID not belonging to configured bundle must be dropped. Example 1. The following example shows how to configure one EVPN instance of the EVPN vlan-aware-bundle type on Ethernet port x-eth 0/0/1 and LAG agg-lag 1 for all VLAN-IDs: Example 2. The following example shows how…
EVPNS-REQ#60 | 2.3.4 | Port-Based Service Interface Type Configuration | The following example shows how to configure an EVPN instance of the EVPN port-based type on LAG agg-lag 1 and Ethernet port x-eth 0/0/1:
EVPNS-REQ#70 | 2.4 | Router Distinguisher | Following [RFC7432bis], chapter 7.9, the system must automatically generate the following RD for an EVPN instance: Type Field: 1 Administrator subfield: the IPv4 address configured on loopback 0. Assigned Number subfield: the unique EVPN Instance number generated by the system.
EVPNS-REQ#80 | 2.6.1 | Static MAC Addresses | Configuration and advertising of local MAC addresses MUST be supported.
EVPNS-REQ#90 | 2.6.2 | Local MAC Learning | The implementation must support Data-Plane MAC learning by software on interfaces attached to local CEs ([RFC7432bis, 14.2.1). The Control-Plane learning on these interfaces ([RFC7432bis, 14.2.2) is not supported. MAC learning from the LACP messages is not permitted.
EVPNS-REQ#100 | 2.6.3 | Remote MAC Learning | The Remote MAC learning (see [RFC7432bis], chapter 9.2) MUST be supported.
EVPNS-REQ#110 | 2.7.1 | EVPN ESI and ES types | The following ESI types must be supported (see CLI commands identifier): Type 0 Type 1 (LACP LAGs only) Type 4 (single-home interfaces only) The ESI type specifies whether the ES is single home or multi-homing ethernet interface:
EVPNS-REQ#120 | 2.7.2 | Designated Forwarder Election | The implementation must support the following algorithms of Designated Forwarder Election (see command service-carving): Default ([RFC7432bis], chapter 8.5) Extended Default ([RFC8584], chapter 4) Highest Random Weight (HRW) ([RFC8584], chapter 3) Highest Preference ([Pref-DF]) Low Preference ([Pref…
EVPNS-REQ#130 | 2.7.3 | Signaling Primary and Backup DF Elected PEs | The Signaling Primary and Backup DF Elected PEs (see [RFC7432bis], chapter 8.6) MUST be supported.
EVPNS-REQ#140 | 2.7.4 | Aliasing Path | The Aliasing path (see [RFC7432bis], chapter 8.4) MUST be supported.
EVPNS-REQ#150 | 2.7.5 | Single-Active, All-Active and Load Balancing | The Single-Active and ALL-Active modes and the Load Balancing of Unicast Packets (see [RFC7432bis], chapter 14) MUST be supported.
EVPNS-REQ#160 | 2.7.6 | MAC Mobility | The MAC Mobility (see [RFC7432bis], chapter 15) MUST be supported.
EVPNS-REQ#170 | 2.7.7 | Fast Convergence | The Fast Convergence (see [RFC7432bis], chapter 8.2) MUST be supported.
EVPNS-REQ#180 | 2.7.8 | Split Horizon | The Split Horizon (see [RFC7432bis], chapter 8.3) MUST be supported.
EVPNS-REQ#190 | 2.7.9 | Interoperability with Single-Homing PEs | The multihoming procedures MUST be supported even by single-homing PEs (see [RFC7432bis], chapter 8.7). The document replaces SHOULD to MUST in the second rule into [RFC7432bis], chapters 8.7: For single-homing PEs, all the above multihoming procedures can be omitted; however, to allow for single-ho…
EVPNS-REQ#200 | 2.8 | Best Path Selection | The Best Path Selection algorithm for EVPN routes (see [RFC7432bis], chapter 7.13) must be supported.
EVPNS-REQ#210 | 2.9.1 | Forwarding Unicast Packets | Forwarding Unicast packets (see [RFC7432bis], chapter 13) MUST be supported.
EVPNS-REQ#220 | 2.9.2 | Multicast and Broadcast | Only Ingress Replication is supported, P2MP or MP2MP LSPs are not supported. The document replaces SHOULD to MUST in the second rule in [RFC7432bis], chapters 8.3.1.1: An ingress PE (DF or Non-DF) MUST include the ESI label distributed by each non-DF egress PE in the copy of a BUM packet sent to it.
EVPNS-REQ#230 | 2.10 | PMSI Tunnel attribute | The Inclusive Multicast Ethernet Tag Routes must include P-Multicast Service Interface Tunnel (PMSI Tunnel) attribute ([RFC6514], chapter 5). In the case of Ingress Replication, the attribute must contain the following values: Flag: 0 Type: 6 (Ingress Replication) MPLS Label: LT3 label Tunnel I…
EVPNS-REQ#240 | 2.11 | L2-Attr Extended Community | If at least, one received Ethernet A-D Per EVPN Instance Route does not include the L2-Attr Extended Community, then the [RFC7432], chapter 14.1.1 is applied, otherwise [RFC7432bis], chapter 14.1.1 is applied.
EVPNS-REQ#250 | 2.12 | ES-Import Route Target | The value of the ES-Import Route Target Extended community ([RFC7432bis], chapters 7.6) carried into an EVPN Ethernet Segment Route is set to the high-order 6-octet ESI Value.
EVPNS-REQ#260 | 3.1 | Ethernet A-D Per Ethernet Segment Route (1) | The route contains the following fields: RD Key ESI Key ET ID = MAX-ET Key MPLS Label = 0 ESI Label Extended Community Single-Active flag ESI Label (for split horizon function), label of type LT4: <EVI, ES> Note. This label MUST have the same value in each Ethernet A-D per ES route advertised…
EVPNS-REQ#270 | 3.2 | Ethernet A-D Per EVPN Instance Route (1) | The route contains the following fields: RD Key ESI Key ET ID Key MPLS Label LT2: per <EVI, ES, ET> Note. The value of ET is VLAN-ID in the case of VLAN-aware Bundle service type and 0 in the other cases. Label LT2 specifies the sub-interface configured on an ES in the case of ac-based or t…
EVPNS-REQ#280 | 3.3 | MAC/IP Address Advertisement (2) | The route contains the following fields: RD Key ESI ET ID Key MAC Address Key IP Address Key MPLS Label LT1 MPLS Label (L3 Label) MAC Mobility Extended Community (only if relearning) Static Flag Sequence Number RTs Next Hop field of the MP_REACH_NLRI attribute = IP address of advertising P…
EVPNS-REQ#290 | 3.4 | Inclusive Multicast Ethernet Tag Route (3) | The route contains the following fields: RD Key ET ID Key Originating Router’s IP Address Key PMSI Tunnel attribute Flag = 0 Type = 6 (Ingress Replication) MPLS Label, LT3: Tunnel Identifier = Originating Route’s IP Address L2-Attr Extended Community L2 MTU Flow Label flag Control Word flag …
EVPNS-REQ#300 | 3.5 | Ethernet Segment Route (4) | The route contains the following fields: RD Key ESI Key Originating Router’s IP Address Key ES-Import Route Target Extended Community Type: 0x06 Sub-Type: 0x02 (RT) ES-Import: the high-order 6-octet portion of the 9-octet ESI value DF Election Extended Community ([RFC8584], chapter 2.2): DF …
EVPNS-REQ#310 | 4.0.1 | LT1 | Each EVPN instance creates an LT1 label for each of its MACT and distributes it into MAC/IP Address Advertisement Routes ([RFC7432], chapter 7.2). The label specifies the MACT. If a known unicast packet is forwarded to a remote PE that has advertised the MAC/IP Address Advertisement route with label…
EVPNS-REQ#320 | 4.0.2 | LT2 | Each EVNP instance creates an LT2 label for each ES and distributes it into Ethernet A-D Route per EVPN Instance Routes ([RFC7432bis], chapter 7.1). If a known unicast packet is forwarded to a remote PE that has not advertised the MAC/IP Address Advertisement route with label LT1, the LT2 label is a…
EVPNS-REQ#330 | 4.0.3 | LT3 | Each EVNP instance creates an LT3 label for each BD and distributes it into Inclusive Multicast Ethernet Tag Routes (in the PMSI Tunnel attribute) ([RFC7432bis], chapter 7.3). The label specifies the EVNP instance’s non-ES interfaces and ES interfaces on which the PE is the DF. When a PE forwards a …
EVPNS-REQ#340 | 4.0.4 | LT4 | Each EVPN instance creates an LT4 label (ESI label) for each its ES and distributes it into Ethernet A-D Route per Ethernet Segment Routes (in ESI Label Extended Community) ([RFC7432bis], chapter 7.1). When non-DF PE forwards a BUM message to the remote DF PE it adds the LT4 label after the LT3 labe…
EVPNS-REQ#350 | 5.1.1 | MAC Unicast Forwarding Table | Each EVPN instance creates one MAC Unicast Forwarding Table (MACT). The table is used for forwarding known unicast MAC frames with known Destination MAC addresses is selected by The input attachment circuit if the MAC frame arrives from a local CE. The frame EVPN label (LT1) is if the MAC frame arri…
EVPNS-REQ#360 | 5.1.2 | BUM Split Horizon Table | Each EVPN instance creates one BUM Split Horizon Table – one entry for each interface configured on an Ethernet segment. The entry of the table contains the following fields: MPLS Label LT4 Key ifIndex The table is used for forwarding with Split Horizon BUM MAC frames arriving from remote PEs: The f…
EVPNS-REQ#370 | 5.2 | Forwarding Rules | A frame arriving from a local CE is never forwarded back to this local CE. A frame arriving from a remote CEs is forwarded only to the local CEs. A BUM frame arriving from a remote CEs is never forwarded to an ES if the PE is non-DF PE on this ES. The input interface specifies the EVPN instance and …
EVPNS-REQ#380 | 6 | Configuration | To configure an EVPN instance the following components must be configured: LACP for each Ethernet Segment VLAN-ID translation if it is required. Ethernet Segment BGP EVPN instance itself. The following chapters give an example of EVPN configuration of the ac-based service type.
EVPNS-REQ#390 | 7.1 | Alarms | The following alarms must be supported: Multi-homed ES misconfiguration for ESI esi-value(agg-eth n): from ip-address, LACP System MAC MAC-address, DF Algorithm algorithm. Duplicated MAC address mac-address is frozen temporarily (see [RFC7432bis], chapter 15.1). Duplicated MAC address mac-address is…
EVPNS-REQ#400 | 7.2 | Syslog Messages | The following syslog messages must be supported: Every time the state if an alarm is changed the corresponded syslog message must be sent with the following severity: OFF => ON: warning ON => OFF: informational TBD
RFC7432bis-§5 | 5 | Ethernet Segment | As indicated in [RFC7209], each Ethernet segment needs a unique identifier in an EVPN. This section defines how such identifiers are assigned and how they are encoded for use in EVPN signaling. Later sections of this document describe the protocol mechanisms that utilize the identifiers. When a cust…
RFC7432bis-§6.1 | 6.1 | VLAN-Based Service Interface | With this service interface, an EVPN instance consists of only a single broadcast domain (e.g., a single VLAN). Therefore, there is a one-to-one mapping between a VID on this interface and a MAC-VRF. Since a MAC-VRF corresponds to a single VLAN, it consists of a single bridge table corresponding to …
RFC7432bis-§7.1 | 7.1 | Ethernet Auto-Discovery Route | An Ethernet A-D route type specific EVPN NLRI consists of the following: +---------------------------------------+ ¦ Route Distinguisher (RD) (8 octets) ¦ +---------------------------------------+ ¦Ethernet Segment Identifier (10 octets)¦ +---------------------------------------+ ¦ Ethernet Tag ID (…
RFC7432bis-§7.2 | 7.2 | MAC/IP Advertisement Route | A MAC/IP Advertisement route type specific EVPN NLRI consists of the following: +---------------------------------------+ ¦ RD (8 octets) ¦ +---------------------------------------+ ¦Ethernet Segment Identifier (10 octets)¦ +---------------------------------------+ ¦ Ethernet Tag ID (4 octets) ¦ +--…
RFC7432bis-§7.4 | 7.4 | Ethernet Segment Route | An Ethernet Segment route type specific EVPN NLRI consists of the following: +---------------------------------------+ ¦ RD (8 octets) ¦ +---------------------------------------+ ¦Ethernet Segment Identifier (10 octets)¦ +---------------------------------------+ ¦ IP Address Length (1 octet) ¦ +----…
RFC7432bis-§7.5 | 7.5 | ESI Label Extended Community | This Extended Community is a transitive Extended Community having a Type field value of 0x06 and the Sub-Type 0x01. It may be advertised along with Ethernet Auto-discovery routes, and it enables split- horizon procedures for multihomed sites as described in Section 8.3 ("Split Horizon"). The ESI Lab…
RFC7432bis-§7.6 | 7.6 | ES-Import Route Target | This is a transitive Route Target extended community carried with the Ethernet Segment route, having a Type field value of 0x06 and the Sub-Type 0x02. When used, it enables all the PEs connected to the same multihomed site to import the Ethernet Segment routes. * The value MAY be derived automatical…
RFC7432bis-§7.9 | 7.9 | Route Distinguisher Assignment per MAC-VRF | The Route Distinguisher MUST be set to the RD of the MAC-VRF that is advertising the NLRI. An RD MUST be assigned for a given MAC-VRF on a PE. This RD MUST be unique across all MAC-VRFs on a PE. It is RECOMMENDED to use the Type 1 RD [RFC4364]. The value field comprises an IP address of the PE (typi…
RFC7432bis-§7.10.1 | 7.10.1 | Auto-derivation from the Ethernet Tag (VLAN ID) | For the "Unique VLAN EVPN" scenario (Section 4), it is highly desirable to auto-derive the RT from the Ethernet Tag (VLAN ID). The procedure for performing such auto-derivation is as follows: * The Global Administrator field of the RT MUST be set to the Autonomous System (AS) number with which the P…
RFC7432bis-§7.11.1 | 7.11.1 | EVPN Layer 2 Attributes Partitioning | The information carried in the L2-Attr Extended Community may be ESI and EVI-specific, or only EVI-specific. In order to minimize the processing overhead of configuration-time items, such as MTU not expected to change at runtime based on failures, the L2-Attr Extended Community, specified in [RFC821…
RFC7432bis-§7.11.2 | 7.11.2 | EVPN Layer 2 Attributes Negotiation | EVPN Layer 2 attributes received in remote routes are checked for consistency and interoperability against local values, as also described in Section 3.1 of [RFC8214]. Mismatches SHOULD be notified to the operator. A received L2 MTU of zero means that no MTU checking against the local MTU is needed.…
RFC7432bis-§7.13.1 | 7.13.1 | Best Path Selection for MAC/IP Advertisement routes | This section summarizes the best path selection for MAC/IP Advertisement routes. The criteria MUST be applied in the order specified. 1. If at least one of the candidate routes was received with the Default Gateway extended community, remove from consideration the routes without the Default Gateway …
RFC7432bis-§7.13.2 | 7.13.2 | Best Path Selection for Ethernet A-D per EVI routes | This section summarizes the best path selection for Ethernet A-D per EVI routes. The criteria MUST be applied in the order specified. 1. For non-zero ESI routes, the EVPN Multi-Homing procedures in [RFC8214] and Section 8.4 of this document for Aliasing and Backup path are followed: 1. If at least o…
RFC7432bis-§7.13.3 | 7.13.3 | Best Path Selection for Inclusive Multicast Ethernet Tag routes | This section summarizes the best path selection for Inclusive Multicast routes. The algorithm is the same as in step 5 of Section 7.13.1, and the criteria MUST be applied in the order specified.
RFC7432bis-§7.14.1 | 7.14.1 | NLRI Processing | When parsing the MP_REACH or MP_UNREACH NLRIs section, every encoded NLRI MUST include a common part consisting of Route Type (1 octet) and Length (1 octet), as specified in Section 7. In other words, if the length of the last NLRI is less than 2, such a condition MUST be handled by applying "Sessio…
RFC7432bis-§7.14.2 | 7.14.2 | Attribute Processing | As a default behavior, if an attribute is not relevant for processing of a particular NLRI Type, then that attribute SHOULD be ignored i.e. considered not present when processing NLRIs of that type. This is not an error condition. As a default behavior, if an error is encountered in an attribute tha…
RFC7432bis-§8.1.1 | 8.1.1 | Constructing the Ethernet Segment Route | The Route Distinguisher MUST be a Type 1 RD [RFC4364]. The value field comprises an IP address of the PE (typically, the loopback address) followed by a number unique to the PE. The Ethernet Segment Identifier (ESI) MUST be set to the 10-octet value described in Section 5. The Originating Router's I…
RFC7432bis-§8.2.1.1 | 8.2.1.1 | Ethernet A-D Route Targets | Each Ethernet A-D per ES route MUST carry one or more Route Target (RT) extended communities. The set of Ethernet A-D routes per ES MUST carry the entire set of RTs for all the EVPN instances to which the Ethernet segment belongs.
RFC7432bis-§8.3.1.1 | 8.3.1.1 | Ingress Replication | Each PE that operates in All-Active or Single-Active redundancy mode and that uses ingress replication to receive BUM traffic advertises a downstream assigned ESI label in the set of Ethernet A-D per ES routes for its attached ES. This label MUST be programmed in the platform label space by the adve…
RFC7432bis-§8.3.1.2 | 8.3.1.2 | P2MP MPLS LSPs | The Non-DF PEs that operate in All-Active redundancy mode and that use P2MP LSPs to send BUM traffic advertise an upstream assigned ESI label in the set of Ethernet A-D per ES routes for their common attached ES. This label is upstream assigned by the PE that advertises the route. This label MUST be…
RFC7432bis-§8.3.1.3 | 8.3.1.3 | MP2MP MPLS LSPs | The procedures for MP2MP tunnels follow Section 8.3.1.2, with the exceptions described in this section. When MP2MP tunnels are used, ESI Labels MUST be allocated from a DCB and the same label must be used by all the PEs attached to the same Ethernet Segment. In that way, any egress PE with local Eth…
RFC7432bis-§8.4.1 | 8.4.1 | Constructing Ethernet A-D per EVPN Instance Route | This section describes the procedures used to construct the Ethernet A-D per EVPN instance (EVI) route, which is used for aliasing (as discussed above). The Route Distinguisher (RD) MUST be set per Section 7.9. The Ethernet Segment Identifier MUST be a 10-octet entity as described in Section 5 ("Eth…
RFC7432bis-§8.5 | 8.5 | Designated Forwarder Election | Consider a CE that is a host or a router that is multihomed directly to more than one PE in an EVPN instance on a given Ethernet segment. In this scenario, only one of the PEs, referred to as the Designated Forwarder (DF), is responsible for certain actions: * Sending broadcast and multicast traffic…
RFC7432bis-§8.6 | 8.6 | Signaling Primary and Backup DF Elected PEs | Once the Primary and Backup DF Elected PEs for a given <ES, EVI> are determined, the multi-homed PEs for that ES will each advertise an Ethernet A-D per EVI route for that EVI and each will include an L2-Attr extended community with the P and B bits set to reflect the advertising PE's role for that …
RFC7432bis-§9.1 | 9.1 | Local Learning | A particular PE must be able to learn the MAC addresses from the CEs that are connected to it. This is referred to as local learning. The PEs in a particular EVPN instance MUST support local data-plane learning using standard IEEE Ethernet learning procedures. A PE must be capable of learning MAC ad…
RFC7432bis-§9.2.1 | 9.2.1 | Constructing MAC/IP Address Advertisement | BGP is extended to advertise these MAC addresses using the MAC/IP Advertisement route type in the EVPN NLRI. The RD MUST be set per Section 7.9. The Ethernet Segment Identifier is set to the 10-octet ESI described in Section 5 ("Ethernet Segment"). The Ethernet Tag ID is set as defined in Section 6.…
RFC7432bis-§9.2.2 | 9.2.2 | Route Resolution | If the Ethernet Segment Identifier field in a received MAC/IP Advertisement route is set to the reserved ESI value of 0 or MAX-ESI, then if the receiving PE decides to install forwarding state for the associated MAC address, it MUST be based on the MAC/IP Advertisement route alone. If the Ethernet S…
RFC7432bis-§10.1.1 | 10.1.1 | Best Path Selection for Default Gateway | Default gateway MAC address that is assigned to an Integrated Routing and Bridging (IRB) interface (for a subnet) in a PE MUST be unique in context of that subnet. In other words, the same MAC address cannot be used by a host either intentionally or accidentally. In order to properly detect such con…
RFC7432bis-§11.1 | 11.1 | Constructing Inclusive Multicast Ethernet Tag Route | The RD MUST be set per Section 7.9. The Ethernet Tag ID is set as defined in Section 6. The Originating Router's IP Address field value MUST be set to an IP address of the PE (e.g., this address may be the PE's loopback address). The IP Address Length field is in bits. The Originating Router's IP ad…
RFC7432bis-§11.2 | 11.2 | P-Tunnel Identification | In order to identify the P-tunnel used for sending broadcast, unknown unicast, or multicast traffic, the Inclusive Multicast Ethernet Tag route MUST carry a Provider Multicast Service Interface (PMSI) Tunnel attribute as specified in [RFC6514]. Depending on the technology used for the P-tunnel for t…
RFC7432bis-§12.1 | 12.1 | Ingress Replication | If ingress replication is in use, the P-tunnel attribute, carried in the Inclusive Multicast Ethernet Tag routes for the EVPN instance, specifies the downstream label that the other PEs can use to send unknown unicast, multicast, or broadcast traffic for that EVPN instance to this particular PE. The…
RFC7432bis-§12.2 | 12.2 | P2MP MPLS LSPs | The procedures for using P2MP or MP2MP LSPs are very similar to the VPLS procedures described in [RFC7117]. The P-tunnel attribute used by a PE for sending unknown unicast, broadcast, or multicast traffic for a particular EVPN instance is advertised in the Inclusive Multicast Ethernet Tag route as d…
RFC7432bis-§13.1 | 13.1 | Forwarding Packets Received from a CE | When a PE receives a packet from a CE with a given Ethernet Tag, it must first look up the packet's source MAC address. In certain environments that enable MAC security, the source MAC address MAY be used to validate the host identity and determine that traffic from the host can be allowed into the …
RFC7432bis-§13.2.1 | 13.2.1 | Unknown Unicast Forwarding | When a PE receives an MPLS packet from a remote PE, then, after processing the MPLS label stack, if the top MPLS label ends up being a P2MP LSP label associated with an EVPN instance or -- in the case of ingress replication -- the downstream label advertised in the P-tunnel attribute, and after perf…
RFC7432bis-§14.1.1 | 14.1.1 | Single-Active Redundancy Mode | For a given ES, if a remote PE has imported the set of Ethernet A-D per ES routes from at least one PE, where the "Multihoming redundancy mode" in the ESI Label extended community is set to 1, then that remote PE MUST deduce that the ES is operating in Single-Active redundancy mode. This means that …
RFC7432bis-§14.1.2 | 14.1.2 | All-Active Redundancy Mode | For a given ES, if the remote PE has imported the set of Ethernet A-D per ES routes from one or more PEs and all of them have the "Multihoming redundancy mode" in the ESI Label extended community set to 0, then the remote PE MUST deduce that the ES is operating in All- Active redundancy mode. A remo…
RFC7432bis-§15.1 | 15.1 | MAC Duplication Issue | A situation may arise where the same MAC address is learned by different PEs in the same VLAN because of two (or more) hosts being misconfigured with the same (duplicate) MAC address. In such a situation, the traffic originating from these hosts would trigger continuous MAC moves among the PEs attac…
RFC7432bis-§15.2 | 15.2 | Sticky MAC Addresses | There are scenarios in which it is desired to configure some MAC addresses as static so that they are not subjected to MAC moves. In such scenarios, these MAC addresses are advertised with a MAC Mobility extended community where the static flag is set to one and the sequence number is set to zero. I…
RFC7432bis-§16.1 | 16.1 | Ingress Replication | The PEs may use ingress replication for flooding BUM traffic as described in Section 11 ("Handling of Multi-destination Traffic"). A given broadcast packet must be sent to all the remote PEs. However, a given multicast packet for a multicast flow may be sent to only a subset of the PEs. Specifically…
RFC7432bis-§17.3 | 17.3 | PE-to-CE Network Failures | If the connectivity between the multihomed CE and one of the PEs to which it is attached fails, the PE MUST withdraw the set of Ethernet A-D per ES routes that had been previously advertised for that ES. This enables the remote PEs to remove the MPLS next hop to this particular PE from the set of MP…
RFC7432bis-§18.1 | 18.1 | Flow Label | Flow label is used to add entropy to divisible flows, and creates ECMP load-balancing in the network. The Flow label MAY be used in EVPN networks to achieve better load-balancing in the network, when transit nodes perform deep packet inspection for ECMP hashing. The following rules apply: * When F-b…
RFC7432bis-§19 | 19 | Use of Domain-wide Common Block (DCB) Labels | The use of DCB labels as in [I-D.ietf-bess-mvpn-evpn-aggregation-label] is RECOMMENDED in the following cases: * Aggregate P-multicast trees: A P-multicast tree MAY aggregate the traffic of two or more BDs on a given ingress PE. When aggregation is needed, DCB Labels [I-D.ietf-bess-mvpn-evpn-aggrega…
RFC9785-§3 | 3 | EVPN BGP Attribute Extensions | This solution reuses and extends the DF Election Extended Community defined in [RFC8584] that is advertised along with the Ethernet Segment route. It does so by replacing the last two reserved octets of the DF Election Extended Community when the DF algorithm is set to Highest-Preference or Lowest-P…
RFC9785-§4.1 | 4.1 | Use of the Highest-Preference and Lowest-Preference Algorithm | Assuming the operator wants to control -- in a flexible way -- what PE becomes the Designated Forwarder for a given virtual Ethernet Segment and the order in which the PEs become a Designated Forwarder in case of multiple failures, the Highest-Preference or Lowest- Preference Algorithms can be used.…
RFC9785-§4.2 | 4.2 | Use of the Highest-Preference or Lowest-Preference Algorithm in | Ethernet Segments While the Highest-Preference or Lowest-Preference Algorithm described in Section 4.1 is typically used in virtual Ethernet Segment scenarios where there is normally an individual Ethernet Tag per virtual Ethernet Segment, the existing definition of an Ethernet Segment [RFC7432] all…
RFC9785-§4.3 | 4.3 | The Non-Revertive Capability | As discussed in item d of Section 1.2, a capability to NOT preempt the existing Designated Forwarder (for all the Ethernet Tags in the Ethernet Segment) is required and therefore added to the DF Election Extended Community. This option allows a non-revertive behavior in the DF election. Note that wh…
RFC7432bis-§7.8 | 7.8 | Default Gateway Extended Community | Default Gateway Extended Community (RFC7432bis §7.8): an Opaque Extended Community defined in RFC 4360 §3.3 — Type 0x03 (transitive opaque), Sub-Type 0x0d, Value reserved (0). Tags the MAC/IP (Type-2) route of an EVPN default gateway; receivers apply §10.1 best-path.
RFC8584-§2.2 | 2.2 | DF Election Extended Community | DF Election Extended Community (RFC 8584 §2.2): EVPN Extended Community Type 0x06, Sub-Type 0x06, carried on the Ethernet Segment (Type-4) route. The DF Alg field (5 bits) signals the elected algorithm — 0 = Default/modulus 'service-carving', 1 = HRW (Highest Random Weight) — and a 2-octet capabilit…
RFC6514-§5 | 5 | PMSI Tunnel attribute (EVPN BUM) | PMSI Tunnel attribute (RFC 6514 §5): optional-transitive BGP attribute carried on the EVPN Inclusive Multicast Ethernet Tag (Type-3 / IMET) route to set up BUM forwarding. Fields: Flags (Leaf-Info-Required), Tunnel Type (6 = Ingress Replication for EVPN), 3-octet MPLS Label, and a Tunnel Identifier …

## Flows
Flow ID | Flow Name | Summary | Equipment | Categories Tested | Covered Req IDs
FLOW-010 | Single-homed VLAN-Based EVPN bring-up | Configure a vlan-based EVPN instance on one PE; bring it up; forward known and unknown unicast through the access port. | DUT + IXIA + neighbor PE | Basic Functionality, Packet validation, On The Fly changes, Feature interaction, PM, Tech-support | EVPNS-REQ#30, EVPNS-REQ#40, EVPNS-REQ#50, EVPNS-REQ#60, EVPNS-REQ#70, EVPNS-REQ#90, EVPNS-REQ#100, EVPNS-REQ#380, RFC7432bis-§6.1, RFC7432bis-§7.1, RFC7432bis-§7.9, RFC7432bis-§7.10.1
FLOW-011 | VLAN-Aware Bundle EVPN bring-up | Configure a vlan-aware-bundle EVI; verify per-VLAN MAC-VRF isolation across the bundle. | DUT + IXIA + neighbor PE | Basic Functionality, Packet validation, Feature interaction, Tech-support | EVPNS-REQ#50
FLOW-012 | VLAN-Based Bundle service-type EVPN bring-up | Configure a vlan-bundle EVI sharing one broadcast domain across multiple VLANs. | DUT + IXIA + neighbor PE | Basic Functionality, Packet validation, Tech-support | EVPNS-REQ#40
FLOW-013 | Port-based EVPN bring-up | Bind an entire access port (regardless of VLAN tagging) into one EVI. | DUT + IXIA + neighbor PE | Basic Functionality, Packet validation, Tech-support | EVPNS-REQ#60
FLOW-014 | Access-interface variants on EVPN AC (Q-in-Q, Sub-if, agg-eth, x-eth) | Bind the EVPN AC to each documented access-interface form — x-eth, Sub-if (single-tagged), Q-in-Q (double-tagged), and agg-eth (LACP LAG) — and verify each forwards correctly. Exercises the full interface matrix the cover page advertises. | DUT + IXIA (4 ports: untagged, single-tag, double-tag, LACP partner) + neighbor PE | Basic Functionality, Packet validation, Feature interaction, Tech-support | (coverage-driven flow — test technique applied broadly; no single requirement anchor)
FLOW-015 | BGP L2VPN EVPN address-family (af-l2vpn evpn) bring-up | Bring a BGP EVPN neighbor up under `af-l2vpn evpn` and verify the common BGP neighbor-policy knobs (EVPNS-REQ#20: allow-as-in, capability, inbound-soft-reconfiguration, maximum-prefix, private-as, route-reflector-client, weight, group) are accepted in the L2VPN EVPN context and operate without disrupting the session. Exact per-knob argument grammar is validated in the CLI Configuration section; this flow proves they function end-to-end. | DUT + neighbor PE | Basic Functionality | EVPNS-REQ#20
FLOW-020 | All-active multi-homing bring-up + DF election | Two PEs share an Ethernet Segment to one CE in all-active mode; DF elects; both PEs forward known unicast; only the DF forwards BUM. | DUT + IXIA + neighbor PE + LACP partner | Basic Functionality, Packet validation, Feature interaction, On The Fly changes, Robustness, HA, Tech-support | EVPNS-REQ#120, EVPNS-REQ#150, EVPNS-REQ#250, EVPNS-REQ#260, EVPNS-REQ#300, RFC7432bis-§5, RFC7432bis-§7.4, RFC7432bis-§7.6, RFC7432bis-§8.1.1, RFC7432bis-§8.5, RFC7432bis-§14.1.2, RFC9785-§3, RFC9785-§4.1, RFC9785-§4.2, RFC9785-§4.3
FLOW-021 | Single-active multi-homing + primary/backup signalling | Two PEs share an ES in single-active mode; DF forwards; non-DF is backup; failover to backup on DF failure. | DUT + IXIA + neighbor PE + LACP partner | Basic Functionality, Packet validation, Robustness, HA, Tech-support | EVPNS-REQ#130, EVPNS-REQ#140, EVPNS-REQ#150, RFC7432bis-§8.6, RFC7432bis-§14.1.1
FLOW-022 | ESI types coverage (Type 0 manual, Type 1 LACP, Type 4 default) | Configure each supported ESI type on a multi-homed ES; verify both PEs derive identical ESI. | DUT + IXIA + neighbor PE + LACP partner | Basic Functionality, Packet validation, Tech-support | EVPNS-REQ#110
FLOW-030 | Route Type 2 MAC/IP advertisement and learning | MAC learned on access; Type 2 route advertised PE↔PE; remote PE installs and uses it. | DUT + IXIA + neighbor PE | Basic Functionality, Packet validation, Malformed/unsupported packets, Feature interaction, PM, Tech-support | EVPNS-REQ#280, EVPNS-REQ#310, EVPNS-REQ#320, EVPNS-REQ#330, EVPNS-REQ#340, EVPNS-REQ#350, RFC7432bis-§7.2, RFC7432bis-§7.13.1, RFC7432bis-§7.14.1, RFC7432bis-§7.14.2, RFC7432bis-§9.1, RFC7432bis-§9.2.1, RFC7432bis-§13.1, RFC7432bis-§18.1, RFC7432bis-§19
FLOW-031 | Route Type 3 IMET + ingress-replication BUM | IMET advertises tunnel info; ingress replication delivers BUM frames to all remote PEs in the EVI. | DUT + IXIA + neighbor PE | Basic Functionality, Packet validation, Malformed/unsupported packets, Tech-support | EVPNS-REQ#210, EVPNS-REQ#220, EVPNS-REQ#230, EVPNS-REQ#290, EVPNS-REQ#360, EVPNS-REQ#370, RFC7432bis-§7.13.3, RFC7432bis-§8.3.1.1, RFC7432bis-§8.3.1.2, RFC7432bis-§8.3.1.3, RFC7432bis-§11.1, RFC7432bis-§11.2, RFC7432bis-§12.1, RFC7432bis-§12.2, RFC7432bis-§13.2.1, RFC7432bis-§16.1
FLOW-032 | Route Type 1 Ethernet A-D (per-ES + per-EVI) | Multi-homed ES advertises Type 1 A-D/ES and A-D/EVI; ESI Label EC carries split-horizon + signalling bits. | DUT + IXIA + neighbor PE + LACP partner | Basic Functionality, Packet validation, Tech-support | EVPNS-REQ#240, EVPNS-REQ#260, EVPNS-REQ#270, RFC7432bis-§7.1, RFC7432bis-§7.5, RFC7432bis-§7.11.1, RFC7432bis-§7.11.2, RFC7432bis-§7.13.2, RFC7432bis-§8.2.1.1, RFC7432bis-§8.4.1
FLOW-033 | Route Type 4 Ethernet Segment route + ES-Import RT | ES route published on each PE that shares the segment; ES-Import RT EC drives PE→PE auto-peering for that ES. | DUT + IXIA + neighbor PE | Basic Functionality, Packet validation, Tech-support | EVPNS-REQ#250, EVPNS-REQ#260, EVPNS-REQ#300, RFC7432bis-§7.4, RFC7432bis-§7.6, RFC7432bis-§8.1.1
FLOW-040 | MAC Mobility (host moves between PEs) | A MAC moves between PEs; the MAC Mobility EC sequence increments and the superseded advertisement is withdrawn. Covers both a local→remote move and a remote(PE1)→remote(PE2) move observed by a third PE. | DUT + IXIA + 2 neighbor PEs | Basic Functionality, Packet validation, Robustness, Tech-support | EVPNS-REQ#160, EVPNS-REQ#170, RFC7432bis-§15.2
FLOW-041 | MAC duplication detection | Same MAC oscillates between two PEs faster than the documented threshold; duplication detection raises an alarm and freezes the entry. | DUT + IXIA + neighbor PE + syslog collector | Basic Functionality, Packet validation, Alarms/Logs/Syslog, Tech-support | RFC7432bis-§15.1
FLOW-050 | Static MAC binding behind EVPN | Static MAC entry advertised across BGP EVPN with the appropriate sticky flag. | DUT + IXIA + neighbor PE | Basic Functionality, Packet validation, Tech-support | EVPNS-REQ#80
FLOW-060 | Split-horizon enforcement on shared ES | BUM frames carrying an ESI Label that matches the receiver's own ES are dropped; non-shared-ES BUM is forwarded normally. | DUT + IXIA + neighbor PE + LACP partner | Basic Functionality, Packet validation, Malformed/unsupported packets, Tech-support | EVPNS-REQ#180, EVPNS-REQ#360, RFC7432bis-§7.5
FLOW-061 | Aliasing / backup-path on multi-homed CE | Known-unicast load-shares to the multi-homed MAC across both PEs (all-active) or follows DF (single-active); failover uses backup path within ≤ 1 s (RFC 7432bis §8 fast-convergence target). | DUT + IXIA + neighbor PE | Basic Functionality, Packet validation, Robustness, HA, Tech-support | EVPNS-REQ#140, EVPNS-REQ#200, RFC7432bis-§7.13.1, RFC7432bis-§7.13.2, RFC7432bis-§7.13.3
FLOW-070 | 3rd-party BGP EVPN interop (capability + route exchange) | Bring up a BGP EVPN session against a 3rd-party PE (Cisco/Juniper); both sides exchange L2VPN-EVPN AFI/SAFI. | DUT + 3rd-party PE (Cisco/Juniper) + IXIA | Basic Functionality, 3rd Party Interoperability, Packet validation, Tech-support | EVPNS-REQ#190, RFC7432bis-§7.11.2, RFC9785-§4.3
FLOW-080 | Scale to documented MAC table limit (64K MACs) | Advertise/install MACs up to the documented system limit (64K MACs per PE; 32 EVIs; 16 multi-homed ESs); hold for ≥ 5 min; verify CPU < 70%, memory growth < 5%, and per-route convergence ≤ 2× baseline. | Two routers + IXIA scale rig (≥ 64K MAC generation) | Scale | (coverage-driven flow — test technique applied broadly; no single requirement anchor)
FLOW-090 | Control-plane recovery under load | Kill the EVPN control-plane process while the feature is active under traffic; verify auto-recovery (process restart ≤ 5 s, BGP re-establish ≤ 30 s) and ≤ 1 s data-plane outage. | DUT + IXIA traffic gen (process-kill harness) | Robustness, HA, Long run, Tech-support | RFC7432bis-§9.2.2, RFC7432bis-§17.3
FLOW-091 | Configuration persistence across reload + upgrade | Saved EVPN configuration (incl. ES, EVI, route-targets) survives a full reload and a software upgrade. | DUT + ONIE image server | Upgrade, Basic Functionality, Tech-support | (coverage-driven flow — test technique applied broadly; no single requirement anchor)
FLOW-092 | Manage EVPN over NETCONF/YANG | Configure the EVPN feature entirely via NETCONF; verify CLI/NETCONF view consistency. | DUT + NETCONF client (e.g. ncclient) | Management, Basic Functionality | (coverage-driven flow — test technique applied broadly; no single requirement anchor)
FLOW-100 | Alarm / syslog generation on EVPN error conditions | Each documented EVPN alarm condition (e.g. MAC duplication, ES inconsistency, peer down) raises the right severity, syslog entry, and clears on resolution. | DUT + syslog collector | Alarms/Logs/Syslog, Tech-support | EVPNS-REQ#390, EVPNS-REQ#400
FLOW-110 | On-the-fly EVPN parameter change under traffic | Modify EVPN parameters (RT, service-type, load-balancing, DF preference) while traffic flows; verify zero loss and reconvergence. | DUT + IXIA + neighbor PE | On The Fly changes, Basic Functionality, Tech-support | (coverage-driven flow — test technique applied broadly; no single requirement anchor)
FLOW-120 | Long-run stability under steady traffic | Run the canonical EVPN service for ≥ 24 hours under steady traffic; verify no leaks, no functional regression, monotonic counters. | DUT + IXIA continuous traffic (≥ 24 h) | Long run, Performance, PM, Tech-support | (coverage-driven flow — test technique applied broadly; no single requirement anchor)
FLOW-130 | EVI-to-EVI Direct Path (PHP) connection | Problem: validate that EVI-to-EVI traffic forwards correctly when the penultimate LSR pops the transport label (penultimate-hop popping), so the egress PE receives the frame carrying only the EVPN service label. Method: build a 3-node PE1–P–PE2 MPLS path, advertise implicit-null from PE2, drive EVPN unicast/BUM across it, and confirm the P node pops the transport label and the egress PE forwards on the service label alone. | DUT (PE) + P router + neighbor PE + IXIA | Basic Functionality, Packet validation, Feature interaction, Tech-support | (coverage-driven flow — test technique applied broadly; no single requirement anchor)
FLOW-131 | EVI-to-EVI connection over Single MPLS Tunnel | Problem: validate the baseline case where a remote EVI is reached over exactly one MPLS tunnel (single LSP) between the two PEs — EVPN routes must resolve their next-hop over that tunnel and forward end to end. Method: pin a single LSP PE1→PE2, bring up the EVI, confirm MAC/IP (Type 2) and IMET (Type 3) routes resolve over the tunnel, and drive traffic across it. | DUT + IXIA + neighbor PE over a single MPLS LSP | Basic Functionality, Packet validation, Performance, Tech-support | (coverage-driven flow — test technique applied broadly; no single requirement anchor)
FLOW-132 | EVI-to-EVI connection over Backup MPLS Tunnel Failover | Problem: validate that EVI-to-EVI traffic survives a primary MPLS tunnel failure by failing over to a pre-signalled backup tunnel with sub-second loss. Method: configure a primary and a backup LSP (FRR / secondary path) PE1→PE2, run steady traffic, fail the primary (link/LSP down), and measure failover time and loss while the EVPN service stays up. | DUT + IXIA + neighbor PE + redundant MPLS core paths | Basic Functionality | (coverage-driven flow — test technique applied broadly; no single requirement anchor)
FLOW-133 | EVI-to-EVI connection over ECMP Tunnel-Set | Problem: validate that EVI-to-EVI traffic load-balances across an equal-cost set of MPLS tunnels without reordering within a flow, and rebalances when a member is added or removed. Method: build N equal-cost LSPs PE1→PE2 as a tunnel-set, send many distinct IXIA flows, and verify per-flow hashing spreads load across members while keeping each flow on one member. | Two routers + IXIA scale rig + ECMP MPLS core | Basic Functionality, Packet validation, Performance, Feature interaction, Tech-support | (coverage-driven flow — test technique applied broadly; no single requirement anchor)
FLOW-134 | EVI-to-EVI over Multi-AS Backbone — Case B (ASBR VPN-route exchange) | Problem: validate EVI-to-EVI connectivity across two ASes using RFC 4364 §10 inter-AS Option B, where ASBRs exchange EVPN/VPN routes over MP-eBGP, rewrite next-hop to themselves, and swap the VPN label hop-by-hop (no end-to-end inter-AS LSP). Method: connect ASBR1↔ASBR2 with MP-eBGP for L2VPN-EVPN, bring up an EVI spanning PE(AS1) and PE(AS2), and verify routes and labels are rewritten at the ASBR and traffic crosses the AS boundary. | DUT + 2nd PE + two ASBRs (MP-eBGP back-to-back) + IXIA | Basic Functionality, Packet validation, 3rd Party Interoperability, Tech-support | (coverage-driven flow — test technique applied broadly; no single requirement anchor)
FLOW-135 | EVI-to-EVI over Multi-AS Backbone — Case C (multihop eBGP + labeled-unicast) | Problem: validate EVI-to-EVI connectivity across two ASes using RFC 4364 §10 inter-AS Option C, where PE loopbacks are made reachable across ASes via labeled BGP IPv4 unicast (RFC 8277 / BGP-LU) at the ASBRs, and EVPN routes are exchanged directly between PEs/RRs over multihop eBGP — yielding an end-to-end LSP. Method: distribute PE loopbacks as labeled-unicast across the ASBRs, run multihop MP-eBGP for EVPN between the ASes, bring up a cross-AS EVI, and verify an end-to-end LSP carries the traffic. | DUT + 2nd PE + two ASBRs (BGP-LU) + multihop eBGP + IXIA | Basic Functionality, Packet validation, 3rd Party Interoperability, Tech-support | (coverage-driven flow — test technique applied broadly; no single requirement anchor)

## Coverage
Requirement → Flow coverage
Each spec / RFC requirement listed below maps to the flows (use cases) that exercise it. Requirements highlighted in orange are not claimed by any flow — the flow catalog should be extended to cover them, or they are covered exclusively by the per-command CLI Configuration rows.
Req ID | Section | Title | Covering Flow IDs
EVPNS-REQ#10 | 2.1 | Supported Standards | (orphan: META — lists supported RFCs; not a runnable use case)
EVPNS-REQ#20 | 2.2 | BGP Common CLI in Context L2VPN EVPN | FLOW-015
EVPNS-REQ#30 | 2.3.1 | VLAN-Based Service Type | FLOW-010
EVPNS-REQ#40 | 2.3.2 | VLAN-Based Bundle Service Type Configuration | FLOW-010, FLOW-012
EVPNS-REQ#50 | 2.3.3 | VLAN-Aware Bundle Service Interface Type Configuration | FLOW-010, FLOW-011
EVPNS-REQ#60 | 2.3.4 | Port-Based Service Interface Type Configuration | FLOW-010, FLOW-013
EVPNS-REQ#70 | 2.4 | Router Distinguisher | FLOW-010
EVPNS-REQ#80 | 2.6.1 | Static MAC Addresses | FLOW-050
EVPNS-REQ#90 | 2.6.2 | Local MAC Learning | FLOW-010
EVPNS-REQ#100 | 2.6.3 | Remote MAC Learning | FLOW-010
EVPNS-REQ#110 | 2.7.1 | EVPN ESI and ES types | FLOW-022
EVPNS-REQ#120 | 2.7.2 | Designated Forwarder Election | FLOW-020
EVPNS-REQ#130 | 2.7.3 | Signaling Primary and Backup DF Elected PEs | FLOW-021
EVPNS-REQ#140 | 2.7.4 | Aliasing Path | FLOW-021, FLOW-061
EVPNS-REQ#150 | 2.7.5 | Single-Active, All-Active and Load Balancing | FLOW-020, FLOW-021
EVPNS-REQ#160 | 2.7.6 | MAC Mobility | FLOW-040
EVPNS-REQ#170 | 2.7.7 | Fast Convergence | FLOW-040
EVPNS-REQ#180 | 2.7.8 | Split Horizon | FLOW-060
EVPNS-REQ#190 | 2.7.9 | Interoperability with Single-Homing PEs | FLOW-070
EVPNS-REQ#200 | 2.8 | Best Path Selection | FLOW-061
EVPNS-REQ#210 | 2.9.1 | Forwarding Unicast Packets | FLOW-031
EVPNS-REQ#220 | 2.9.2 | Multicast and Broadcast | FLOW-031
EVPNS-REQ#230 | 2.10 | PMSI Tunnel attribute | FLOW-031
EVPNS-REQ#240 | 2.11 | L2-Attr Extended Community | FLOW-032
EVPNS-REQ#250 | 2.12 | ES-Import Route Target | FLOW-020, FLOW-033
EVPNS-REQ#260 | 3.1 | Ethernet A-D Per Ethernet Segment Route (1) | FLOW-020, FLOW-032, FLOW-033
EVPNS-REQ#270 | 3.2 | Ethernet A-D Per EVPN Instance Route (1) | FLOW-032
EVPNS-REQ#280 | 3.3 | MAC/IP Address Advertisement (2) | FLOW-030
EVPNS-REQ#290 | 3.4 | Inclusive Multicast Ethernet Tag Route (3) | FLOW-031
EVPNS-REQ#300 | 3.5 | Ethernet Segment Route (4) | FLOW-020, FLOW-033
EVPNS-REQ#310 | 4.0.1 | LT1 | FLOW-030
EVPNS-REQ#320 | 4.0.2 | LT2 | FLOW-030
EVPNS-REQ#330 | 4.0.3 | LT3 | FLOW-030
EVPNS-REQ#340 | 4.0.4 | LT4 | FLOW-030
EVPNS-REQ#350 | 5.1.1 | MAC Unicast Forwarding Table | FLOW-030
EVPNS-REQ#360 | 5.1.2 | BUM Split Horizon Table | FLOW-031, FLOW-060
EVPNS-REQ#370 | 5.2 | Forwarding Rules | FLOW-031
EVPNS-REQ#380 | 6 | Configuration | FLOW-010
EVPNS-REQ#390 | 7.1 | Alarms | FLOW-100
EVPNS-REQ#400 | 7.2 | Syslog Messages | FLOW-100
RFC7432bis-§5 | 5 | Ethernet Segment | FLOW-020
RFC7432bis-§6.1 | 6.1 | VLAN-Based Service Interface | FLOW-010
RFC7432bis-§7.1 | 7.1 | Ethernet Auto-Discovery Route | FLOW-010, FLOW-032
RFC7432bis-§7.2 | 7.2 | MAC/IP Advertisement Route | FLOW-030
RFC7432bis-§7.4 | 7.4 | Ethernet Segment Route | FLOW-020, FLOW-033
RFC7432bis-§7.5 | 7.5 | ESI Label Extended Community | FLOW-032, FLOW-060
RFC7432bis-§7.6 | 7.6 | ES-Import Route Target | FLOW-020, FLOW-033
RFC7432bis-§7.9 | 7.9 | Route Distinguisher Assignment per MAC-VRF | FLOW-010
RFC7432bis-§7.10.1 | 7.10.1 | Auto-derivation from the Ethernet Tag (VLAN ID) | FLOW-010
RFC7432bis-§7.11.1 | 7.11.1 | EVPN Layer 2 Attributes Partitioning | FLOW-032
RFC7432bis-§7.11.2 | 7.11.2 | EVPN Layer 2 Attributes Negotiation | FLOW-032, FLOW-070
RFC7432bis-§7.13.1 | 7.13.1 | Best Path Selection for MAC/IP Advertisement routes | FLOW-030, FLOW-061
RFC7432bis-§7.13.2 | 7.13.2 | Best Path Selection for Ethernet A-D per EVI routes | FLOW-032, FLOW-061
RFC7432bis-§7.13.3 | 7.13.3 | Best Path Selection for Inclusive Multicast Ethernet Tag routes | FLOW-031, FLOW-061
RFC7432bis-§7.14.1 | 7.14.1 | NLRI Processing | FLOW-030
RFC7432bis-§7.14.2 | 7.14.2 | Attribute Processing | FLOW-030
RFC7432bis-§8.1.1 | 8.1.1 | Constructing the Ethernet Segment Route | FLOW-020, FLOW-033
RFC7432bis-§8.2.1.1 | 8.2.1.1 | Ethernet A-D Route Targets | FLOW-032
RFC7432bis-§8.3.1.1 | 8.3.1.1 | Ingress Replication | FLOW-031
RFC7432bis-§8.3.1.2 | 8.3.1.2 | P2MP MPLS LSPs | FLOW-031
RFC7432bis-§8.3.1.3 | 8.3.1.3 | MP2MP MPLS LSPs | FLOW-031
RFC7432bis-§8.4.1 | 8.4.1 | Constructing Ethernet A-D per EVPN Instance Route | FLOW-032
RFC7432bis-§8.5 | 8.5 | Designated Forwarder Election | FLOW-020
RFC7432bis-§8.6 | 8.6 | Signaling Primary and Backup DF Elected PEs | FLOW-021
RFC7432bis-§9.1 | 9.1 | Local Learning | FLOW-030
RFC7432bis-§9.2.1 | 9.2.1 | Constructing MAC/IP Address Advertisement | FLOW-030
RFC7432bis-§9.2.2 | 9.2.2 | Route Resolution | FLOW-090
RFC7432bis-§10.1.1 | 10.1.1 | Best Path Selection for Default Gateway | (orphan)
RFC7432bis-§11.1 | 11.1 | Constructing Inclusive Multicast Ethernet Tag Route | FLOW-031
RFC7432bis-§11.2 | 11.2 | P-Tunnel Identification | FLOW-031
RFC7432bis-§12.1 | 12.1 | Ingress Replication | FLOW-031
RFC7432bis-§12.2 | 12.2 | P2MP MPLS LSPs | FLOW-031
RFC7432bis-§13.1 | 13.1 | Forwarding Packets Received from a CE | FLOW-030
RFC7432bis-§13.2.1 | 13.2.1 | Unknown Unicast Forwarding | FLOW-031
RFC7432bis-§14.1.1 | 14.1.1 | Single-Active Redundancy Mode | FLOW-021
RFC7432bis-§14.1.2 | 14.1.2 | All-Active Redundancy Mode | FLOW-020
RFC7432bis-§15.1 | 15.1 | MAC Duplication Issue | FLOW-041
RFC7432bis-§15.2 | 15.2 | Sticky MAC Addresses | FLOW-040
RFC7432bis-§16.1 | 16.1 | Ingress Replication | FLOW-031
RFC7432bis-§17.3 | 17.3 | PE-to-CE Network Failures | FLOW-090
RFC7432bis-§18.1 | 18.1 | Flow Label | FLOW-030
RFC7432bis-§19 | 19 | Use of Domain-wide Common Block (DCB) Labels | FLOW-030
RFC9785-§3 | 3 | EVPN BGP Attribute Extensions | FLOW-020
RFC9785-§4.1 | 4.1 | Use of the Highest-Preference and Lowest-Preference Algorithm | FLOW-020
RFC9785-§4.2 | 4.2 | Use of the Highest-Preference or Lowest-Preference Algorithm in | FLOW-020
RFC9785-§4.3 | 4.3 | The Non-Revertive Capability | FLOW-020, FLOW-070
RFC7432bis-§7.8 | 7.8 | Default Gateway Extended Community | (orphan)
RFC8584-§2.2 | 2.2 | DF Election Extended Community | (orphan)
RFC6514-§5 | 5 | PMSI Tunnel attribute (EVPN BUM) | (orphan)
Coverage summary: 87/89 requirements claimed by ≥ 1 flow (97.8%); 2 orphan requirement(s).

## RFC Cross-Check
SFS-cited RFCs vs. ingested RFCs
Every RFC the SFS text references, reconciled against the RFCs actually provided as engine inputs, then classified by EVPN relevance (docs/rfc_relevance_design.md): 'ingested' = provided in full; 'curated test' = an EVPN-relevant section captured as a deterministic test (curated.py — e.g. the DF Election EC, the PMSI Tunnel attribute); 'reference-only' = predecessor/framework context that carries no EVPN-specific test mandate. Only rows highlighted in orange are an unresolved gap. (RFC 7432 is matched by the ingested rfc7432bis revision; BCP-14 keyword RFCs 2119/8174 are ignored.)
RFC | Status | SFS context (first mention)
RFC4364 | covered (flow) — Inter-AS / PHP transport (§10) | BGP/MPLS IP-VPN transport; §10 inter-AS exercised by the EVI-to-EVI flows FLOW-130..135.
RFC4761 | reference-only — VPLS predecessor | L2VPN/VPLS context; no EVPN-specific test mandate.
RFC4762 | reference-only — VPLS predecessor | L2VPN/VPLS context; no EVPN-specific test mandate.
RFC6514 | ingested (curated test) — BUM transport (PMSI) | PMSI Tunnel attribute on EVPN IMET routes — tested via RFC6514-§5.
RFC7209 | reference-only — EVPN requirements framework | Motivational requirements, realised by 7432bis; no standalone test.
RFC7432 | ingested ✓ | 9 ¦ RFC 7209 Requirements for Ethernet VPN (EVPN), May 2014 RFC7432 ¦ RFC 7432 BGP MPLS-Based Ethernet VPN, February 2015 RFC7432bis ¦ BGP MPLS-Bas
RFC8340 | reference-only — YANG tree-diagram notation | Notation only (RFC 8340); carries no test mandate.
RFC8584 | ingested (curated test) — DF election framework | DF Election Extended Community + algorithms — tested via RFC8584-§2.2.
RFC9785 | ingested ✓ | ian.net/wiki/spaces/RNDDocs/pages/2729967663/EVPN Pref-DF ¦ RFC 9785 Preference-Based EVPN Designated Forwarder (DF) Election, June 2025 RFC4364 ¦ R
Cross-check summary: SFS cites 9 RFC(s); 2 ingested, 3 curated, 4 reference-only, 0 unresolved gap(s).

## Command Cross-Check
Command grounding audit
Every CLI / show command is traced to its origin before the plan is written. RED rows were REMOVED from the plan: they trace to no source doc, generic verb, or curated vocabulary (e.g. AI naming-variants, and the MPLS-transport commands not in the EVPN SFS). The remaining rows are the command vocabulary the plan does assert: 'doc-grounded' appear in the CLI doc / SFS / RFC; 'generic' are universal operator verbs; 'curated' are hand-maintained EVPN monitors.
Command | Disposition | Seen under
`show mpls forwarding-table` | REMOVED — ungrounded | FLOW-131, FLOW-133, FLOW-134
`show mpls lsp` | REMOVED — ungrounded | FLOW-131
`show evpn df` | kept — curated EVPN monitor | FLOW-020, FLOW-021
`show evpn duplicate-mac` | kept — curated EVPN monitor | FLOW-040
`show evpn ethernet-segment` | kept — curated EVPN monitor | FLOW-020, FLOW-021, FLOW-022, FLOW-060, FLOW-061
`show evpn ethernet-segment detail` | kept — curated EVPN monitor | FLOW-020, FLOW-021
`show evpn evi` | kept — curated EVPN monitor | interface (EVPN), FLOW-010, FLOW-011, FLOW-012, FLOW-013, FLOW-014, FLOW-015, FLOW-110, FLOW-130, FLOW-131, FLOW-132, FLOW-133, FLOW-134, FLOW-135
`show evpn evi evi-1` | kept — curated EVPN monitor | FLOW-010, FLOW-130, FLOW-132
`clear evpn frozen mac-addresses` | kept — doc-grounded ✓ | clear evpn Frozen mac-addresses
`clear evpn mac address-table` | kept — doc-grounded ✓ | clear evpn mac address-table
`clear evpn mac address-table name <evpn-name> source <interface>` | kept — doc-grounded ✓ | clear evpn mac address-table
`show bgp l2vpn evpn neighbors advertised/received routes` | kept — doc-grounded ✓ | show bgp l2vpn evpn neighbors advertised/received routes
`show bgp l2vpn evpn neighbors advertised-routes` | kept — doc-grounded ✓ | show bgp l2vpn evpn neighbors advertised/received routes
`show bgp l2vpn evpn neighbors advertised-routes brief` | kept — doc-grounded ✓ | show bgp l2vpn evpn neighbors advertised/received routes
`show bgp l2vpn evpn neighbors advertised-routes detail` | kept — doc-grounded ✓ | show bgp l2vpn evpn neighbors advertised/received routes
`show bgp l2vpn evpn neighbors received-routes <neighbor-ip> detail` | kept — doc-grounded ✓ | af-l2vpn evpn, allow-as-in, capability, inbound-soft-reconfiguration, maximum-prefix, policy, private-as, route-reflector-client, weight, show bgp l2vpn evpn neighbors advertised/received routes
`show bgp l2vpn evpn table ethernet-segment` | kept — doc-grounded ✓ | show bgp l2vpn evpn table ethernet-segment, RFC8584 §2.2 — DF Election Extended Community
`show bgp l2vpn evpn table evi` | kept — doc-grounded ✓ | show bgp l2vpn evpn table evi, RFC7432bis §7.8 — Default Gateway Extended Community, RFC6514 §5 — PMSI Tunnel attribute (EVPN BUM)
`show bgp l2vpn evpn table evi brief` | kept — doc-grounded ✓ | show bgp l2vpn evpn table evi
`show bgp l2vpn evpn table evi detail` | kept — doc-grounded ✓ | show bgp l2vpn evpn table evi
`show bgp neighbors <neighbor-ip> detail` | kept — doc-grounded ✓ | af-l2vpn evpn, allow-as-in, capability, inbound-soft-reconfiguration, maximum-prefix, policy, private-as, route-reflector-client, weight, show bgp neighbors brief/detail
`show bgp neighbors brief` | kept — doc-grounded ✓ | show bgp neighbors brief/detail
`show bgp neighbors detail` | kept — doc-grounded ✓ | show bgp neighbors brief/detail
`show bgp table evpn ethernet-segment` | kept — doc-grounded ✓ | show bgp l2vpn evpn table ethernet-segment
`show bgp table evpn ethernet-segment brief` | kept — doc-grounded ✓ | show bgp l2vpn evpn table ethernet-segment
`show bgp table evpn ethernet-segment detail` | kept — doc-grounded ✓ | show bgp l2vpn evpn table ethernet-segment
`show evpn broadcast-domains` | kept — doc-grounded ✓ | show evpn broadcast-domains
`show evpn broadcast-domains name <evpn-name>` | kept — doc-grounded ✓ | show evpn broadcast-domains
`show evpn bum routing-table` | kept — doc-grounded ✓ | show evpn bum routing-table, RFC6514 §5 — PMSI Tunnel attribute (EVPN BUM)
`show evpn bum routing-table name <evpn-name>` | kept — doc-grounded ✓ | show evpn bum routing-table
`show evpn ethernet-segments [esi <es-id>]` | kept — doc-grounded ✓ | ethernet-segment, identifier, load-balancing-mode, service-carving, lacp-key, lacp-system-mac, show evpn ethernet-segments, ¦ output modifiers, RFC8584 §2.2 — DF Election Extended Community
`show evpn ethernet-segments esi <es-id>` | kept — doc-grounded ✓ | show evpn ethernet-segments
`show evpn frozen mac-addresses` | kept — doc-grounded ✓ | clear evpn Frozen mac-addresses, show evpn frozen mac-addresses
`show evpn global [name <evpn-name>]` | kept — doc-grounded ✓ | evpn, advertise-mac, auto-discovery, control-word (evpn), es-waiting-time, host mac-address-duplication-detection, interface (EVPN), mac-address-static (EVPN), mac-aging-time, mac-limit, unknown-mac-flooding, show evpn global
`show evpn global name <evpn-name>` | kept — doc-grounded ✓ | show evpn global
`show evpn mac address-table` | kept — doc-grounded ✓ | clear evpn mac address-table, show evpn mac address-table, FLOW-010, FLOW-011, FLOW-013, FLOW-014, FLOW-015, FLOW-030, FLOW-031, FLOW-032, FLOW-040, FLOW-041, FLOW-050
`show evpn mac address-table count` | kept — doc-grounded ✓ | FLOW-080, FLOW-120
`show evpn mac address-table evi evpn-12` | kept — doc-grounded ✓ | FLOW-012
`show evpn mac-address-table [name <evpn-name>]` | kept — doc-grounded ✓ | advertise-mac, auto-discovery, control-word (evpn), es-waiting-time, host mac-address-duplication-detection, interface (EVPN), mac-address-static (EVPN), mac-aging-time, mac-limit, unknown-mac-flooding, show evpn mac address-table, ¦ output modifiers
`show evpn mac-address-table name <evpn-name>` | kept — doc-grounded ✓ | show evpn mac address-table
`show evpn summary [name <evpn-name>]` | kept — doc-grounded ✓ | evpn, show evpn summary
`show evpn summary name <evpn-name>` | kept — doc-grounded ✓ | show evpn summary
`show fib evpn-ac` | kept — doc-grounded ✓ | show fib evpn-ac
`show fib evpn-neighbor` | kept — doc-grounded ✓ | show fib evpn-neighbor
`show interface agg-eth <agg-id> detail` | kept — doc-grounded ✓ | ethernet-segment, identifier, load-balancing-mode, service-carving, lacp-key, lacp-system-mac, show interface detail
`show interface detail` | kept — doc-grounded ✓ | FLOW-014
`clear counters` | kept — generic operator verb | FLOW-010, FLOW-030, FLOW-120
`onie-install` | kept — generic operator verb | FLOW-091
`show alarms` | kept — generic operator verb | FLOW-041, FLOW-090, FLOW-091, FLOW-092, FLOW-100, FLOW-120
`show bgp evpn route-type 2` | kept — generic operator verb | FLOW-050
`show bgp l2vpn evpn` | kept — generic operator verb | FLOW-010, FLOW-011, FLOW-012, FLOW-013, FLOW-014, FLOW-020, FLOW-021, FLOW-022, FLOW-030, FLOW-031, FLOW-032, FLOW-033, FLOW-040, FLOW-041, FLOW-050, FLOW-060, FLOW-061, FLOW-070, FLOW-130, FLOW-131, FLOW-132, FLOW-133, FLOW-134, FLOW-135
`show bgp l2vpn evpn detail` | kept — generic operator verb | FLOW-030, FLOW-031, FLOW-032, FLOW-033
`show bgp l2vpn evpn mac` | kept — generic operator verb | RFC7432bis §10.1.1 — Best Path Selection for Default Gateway
`show bgp l2vpn evpn summary` | kept — generic operator verb | FLOW-015
`show bgp neighbor` | kept — generic operator verb | FLOW-070
`show bgp neighbor errors` | kept — generic operator verb | FLOW-030, FLOW-031, FLOW-060
`show configuration` | kept — generic operator verb | ethernet-segment, identifier, load-balancing-mode, service-carving, lacp-key, lacp-system-mac, evpn, advertise-mac, auto-discovery, control-word (evpn), es-waiting-time, host mac-address-duplication-detection, interface (EVPN), mac-address-static (EVPN), mac-aging-time, mac-limit, unknown-mac-flooding, export-rt, import-rt, af-l2vpn evpn, allow-as-in, capability, inbound-soft-reconfiguration, maximum-prefix, policy, private-as, route-reflector-client, weight, configuration persistence (reload), ¦ output modifiers, FLOW-015
`show log ¦ include malformed` | kept — generic operator verb | FLOW-030, FLOW-031, FLOW-060, FLOW-090, FLOW-120
`show logging` | kept — generic operator verb | RFC7432bis §10.1.1 — Best Path Selection for Default Gateway
`show platform process ¦ include evpn` | kept — generic operator verb | FLOW-020, FLOW-021, FLOW-040, FLOW-061, FLOW-090, FLOW-091, FLOW-092
`show platform process cpu` | kept — generic operator verb | FLOW-080
`show platform process memory` | kept — generic operator verb | FLOW-080, FLOW-090, FLOW-120
`show route table inet.3` | kept — generic operator verb | FLOW-130, FLOW-131, FLOW-132, FLOW-133, FLOW-134, FLOW-135
`show running-config ¦ include evpn` | kept — generic operator verb | FLOW-010, FLOW-012, FLOW-014, FLOW-015, FLOW-050, FLOW-091, FLOW-092, FLOW-110
`show running-config l2-services` | kept — generic operator verb | FLOW-013
`show version` | kept — generic operator verb | FLOW-091
`tech-support` | kept — generic operator verb | FLOW-010
Audit summary: 2 ungrounded command(s) removed; plan asserts 65 command(s) — 38 doc-grounded, 21 generic, 6 curated. Surviving ungrounded: 0 (must be 0).